## Order
ORDER:
Tires
Steering
Geo
Kinematics
Springs & Dampers

## Input + Tire Forces
Car Parameters |  |  | Driving Parameters |  |  | ? | Input |  | Tire Parameters
Total Weight (lb) | 700 |  | Acceleration |  |  | No | 1.7 | (g's) | mu_long | 1.7 |  |  | g_long | 0 | Steady
Front % | 48 |  | Deceleration |  |  | No | 40 | mph | mu_lat | 1.7 |  |  | g_lat | 0 | Straight | > a (ft/s^2) | 0
Rear % | 52 |  |  | Ending Velo |  |  | 0 | mph | Max Lateral Gs - No Aero | 1.7 | [5 empty] | > a (in/s^2) | 0
Wheelbase (in) | 61 |  | Cornering |  |  | No | 1.7 | (g's) | Max Lateral Gs - Aero | 1.7
Front Track Width (in) | 48 |  |  | Corner Angle |  |  | 360 | deg | C_stiffF (lb/deg) | 167 | *based on TTC Data |  | Fx_max | 3200 |  | Vmax (in/s) | 0
Rear Track Width (in) | 48 |  |  | R_c |  |  | 348 | (in) | C_stiffR (lb/deg) | 92.4 | *KPI vs Cstiff |  | Fy_max | 2000 |  | Vlatmax (mph) | 0
CoG Height (in) | 9.84 |  | Steady |  |  | Yes | 60 | mph | K_t F (lb/in) | 671 |  |  | *Calspan Data
Tire Radius (in) | 9 | [7 empty] | K_t R (lb/in) | 533 | [5 empty] | Vdecel (mph) | 0
Front Axle to CoG (in) | 31.72 |  | Car Travel |  |  |  | Braking Parameters
CoG to Rear Axle (in) | 29.28 |  | Longitudinal |  | Steady |  | Driver Force (lbf) | 169 | Steering Input Parameters
Front Axle h (in) | 9 |  | Lateral |  | Straight |  | Brake Bias | 0.5 | Angle (deg) | 0 | > (rad) | 0
Rear Axle h (in) | 9 | [5 empty] | Front Brake Force (lb) | 869.051
Roll Axis F (in) | 1.961 | [5 empty] | Rear Brake Force (lb) | 217.9978 | Weight Calculations
Roll Axis R (in) | 2.913 | [5 empty] | Front Lock-Up? | Yes | Static Weight F (lb) | 336
[7 empty] | Rear Lock-Up? | No | Static Weight R (lb) | 364
Aero Parameters
C_LA (Lift Factor) | 0 | [5 empty] | Alignment + Tuning Parameters |  | Static Weight FL (lb) | 168
[7 empty] | K_s F (lb/in) | 200 | Static Weight FR (lb) | 168
| Left Side |  | Right Side |  |  |  | K_s R (lb/in) | 250 | Static Weight RL (lb) | 182
Linear Acceleration | [6 empty] | MRs F | 0.5 | Static Weight RR (lb) | 182
F_x | F | 0 | F | 0 |  |  | MRs R | 0.5
| R | 0 | R | 0 |  |  | K_ARB F (lb/in) | 0 | Load Transfer Calculations
F_y | F | 0 | F | 0 |  |  | K_ARB R (lb/in) | 384 | Longitudinal | 0
| R | 0 | R | 0 |  |  | MR_ARB F | 0.5 | Lateral F | 0
F_z | F | 0 | F | 0 |  |  | MR_ARB R | 0.5 | Lateral R | 0
| R | 0 | R | 0 |  |  | Ackermann (-1 = Anti, 1 = Ack) | -0.2223
[7 empty] | Front Toe | 0 | Velocity Calculations |  |  |  | Roll Axis Calculations
Linear Deceleration | [8 empty] | Velocity (mph) | 60 | >(in/s) | 1056 | Front Axle h (in) | 9
F_x | F | 0 | F | 0 |  |  |  |  | R_c (in) | 348 | > (ft) | 29 | Rear Axle h (in) | 9
| R | 0 | R | 0 | [11 empty] | Rise/Run | 0.015607
F_y | F | 0 | F | 0 |  |  |  |  | g (ft/s^2) | 32.2 | >(in/s^2) | 386.4 | Roll Axis F (in) | 1.961 |  | at CoG loc | 2.456
| R | 0 | R | 0 | [8 empty] | Roll Axis R (in) | 2.913
F_z | F | 0 | F | 0 |  |  |  |  | Roll Calculations | [6 empty] | h_CoG->RA | 7.384
| R | 0 | R | 0 |  |  |  |  | Angle | 0 |  |  | h_CoG->RA_F | 7.879
[9 empty] | Moment F | 0 |  |  | h_CoG->RA_R | 6.927
Steady-State Cornering | [8 empty] | Moment R | 0
F_x | F | 0 | F | 0
| R | 0 | R | 0 |  |  |  |  | Roll Stiffness Calculations
F_y | F | 0 | F | 0 |  |  |  |  | K_t F (lb/in) | 671 |  |  | K_s F (lb/in) | 200
| R | 0 | R | 0 |  |  |  |  | K_t R (lb/in) | 533 |  |  | K_s R (lb/in) | 250
F_z | F | 0 | F | 0 |  |  |  |  | K_w F (lb/in) | 50 |  |  | MRs F | 0.5
| R | 0 | R | 0 |  |  |  |  | K_w R (lb/in) | 158.5 |  |  | MRs R | 0.5
[9 empty] | K_r F (lb/in) | 46.5326 |  |  | MR_ARB F | 0.5
TOTAL | [8 empty] | K_r R (lb/in) | 122.1699 |  |  | MR_ARB R | 0.5
F_x | F | 0 | F | 0 |  |  |  |  | K_ARB F (lb/in) | 0
| R | 0 | R | 0 |  |  |  |  | K_ARB R (lb/in) | 384
F_y | F | 0 | F | 0 |  |  |  |  | K_roll F (lb-ft/deg) | 935.5244 | >(lb-in/deg) | 11226.2927
| R | 0 | R | 0 |  |  |  |  | K_roll R (lb-ft/deg) | 2456.1911 | >(lb-in/deg) | 29474.2929
F_z | F | 168 | F | 168
| R | 182 | R | 182
Load Case per Wheel | FL |  | FR
| F_x | 0 | F_x | 0
| F_y | 0 | F_y | 0
| F_z | 168 | F_z | 168
| RL |  | RR
| F_x | 0 | F_x | 0
| F_y | 0 | F_y | 0
| F_z | 182 | F_z | 182

## Steering
Car Parameters |  | *finding Right and Left Tire Steering Angles
Wheelbase (in) | 61 | > (ft) | 5.0833
Front Track Width (in) | 48 | > (ft) | 4
Ackermann (-1 to 1) | -0.2223
Front Toe | 0
Steering Input Angle (deg)
0 | > (rad) | 0
Calculations
Turning Radius (ft) | 0 | > (in) | 0
*Right and Left Tire Steering Angles for 100 % Ackermann
Right | 0
Left | 0
*Differences between Right/Left Tire Steering Angles and Ackermann Steering Angle
Right | 0
Left | 0
*Final Tire Steering Angles
Right | 0
Left | 0
Credits:
CAPT Hamilton
Vatsal Jain

## Slip Angle
Velocity Calculations
Velocity (mph) | 0 | > (in/s) | 0
Radius (in) | 348 | > (ft) | 29 |  |  |  | Beta (deg) | 0 | No CG Slip
Acceleration (in/s^2) | 0 | > (ft/s^2) | 0 | > (g) | 0 | Straight | Beta _max | 0
Yaw Velocity (rad/s) | 0 | > (deg/s) | 0
Lateral Velocity (in-rad/s) | 0 | > (mph) | 0
*g (ft/s^2) | 32.2 | > (in/s^2) | 386.4
Car Parameters |  |  |  | Steering Input Angle (deg)
Front Axle to CoG (a) (in) | 31.72 |  |  | 0 | > (rad) | 0
CoG to Rear Axle (b) (in) | 29.28
Front Track Width (in) | 48 |  |  | Steering Parameters
Rear Track Width (in) | 48 |  |  | SteerRF | 0 | > (rad) | 0
Wheelbase (in) | 61 |  |  | SteerLF | 0 | > (rad) | 0
Static Weight F (lb) | 336
Static Weight R (lb) | 364
Slip Angle Calculations
RF | 0 | > (deg) | 0 | RR | 0 | > (deg) | 0
LF | 0 | > (deg) | 0 | LR | 0 | > (deg) | 0
Credits: |  |  |  | Slip Angle Guide
Claude Rouelle (The OG)

## Steering Angle Sweep
Steering Input Angle (deg) | > (rad) | Turning Radius (ft) | R100AckSA | L100AckSA | D_R100AckSA | D_L100AckSA | Right Steering Angle | Left Steering Angle | *Graph and Parameters Below
-90 | -1.5708 | -3.1139e-16 | -68.5232 | 68.5232 | 21.4768 | -158.5232 | -94.7743 | -125.2397
-85 | -1.4835 | -0.44473 | -64.3156 | 72.9883 | 20.6844 | -157.9883 | -89.5981 | -120.1208
-80 | -1.3963 | -0.89633 | -60.3268 | 77.7503 | 19.6732 | -157.7503 | -84.3733 | -115.0679
-75 | -1.309 | -1.3621 | -56.5197 | 82.8471 | 18.4803 | -157.8471 | -79.1082 | -110.0894
-70 | -1.2217 | -1.8502 | -52.8592 | 88.3118 | 17.1408 | -158.3118 | -73.8104 | -105.1927
-65 | -1.1345 | -2.3704 | -49.3127 | -85.8325 | 15.6873 | 20.8325 | -68.4873 | -60.3689
-60 | -1.0472 | -2.9349 | -45.8491 | -79.5793 | 14.1509 | 19.5793 | -63.1458 | -55.6475
-55 | -0.95993 | -3.5594 | -42.4388 | -72.9458 | 12.5612 | 17.9458 | -57.7923 | -51.0106
-50 | -0.87266 | -4.2654 | -39.0535 | -65.9795 | 10.9465 | 15.9795 | -52.4334 | -46.4478
-45 | -0.7854 | -5.0833 | -35.665 | -58.7608 | 9.335 | 13.7608 | -47.0752 | -41.941
-40 | -0.69813 | -6.0581 | -32.2452 | -51.3992 | 7.7548 | 11.3992 | -41.7239 | -37.4659
-35 | -0.61087 | -7.2598 | -28.7655 | -44.0228 | 6.2345 | 9.0228 | -36.3859 | -32.9942
-30 | -0.5236 | -8.8046 | -25.196 | -36.7614 | 4.804 | 6.7614 | -31.0679 | -28.4969
-25 | -0.43633 | -10.9012 | -21.5054 | -29.7299 | 3.4946 | 4.7299 | -25.7769 | -23.9485
-20 | -0.34907 | -13.9663 | -17.6603 | -23.0159 | 2.3397 | 3.0159 | -20.5201 | -19.3296
-15 | -0.2618 | -18.9713 | -13.6254 | -16.6743 | 1.3746 | 1.6743 | -15.3056 | -14.6278
-10 | -0.17453 | -28.829 | -9.3631 | -10.7287 | 0.63686 | 0.72874 | -10.1416 | -9.838
-5 | -0.087266 | -58.1028 | -4.8344 | -5.1773 | 0.16558 | 0.17729 | -5.0368 | -4.9606
0 | 0 | 0 | 0 | 0 | 0 | 0 | 0 | 0
5 | 0.087266 | 58.1028 | 5.1773 | 4.8344 | 0.17729 | 0.16558 | 4.9606 | 5.0368
10 | 0.17453 | 28.829 | 10.7287 | 9.3631 | 0.72874 | 0.63686 | 9.838 | 10.1416
15 | 0.2618 | 18.9713 | 16.6743 | 13.6254 | 1.6743 | 1.3746 | 14.6278 | 15.3056
20 | 0.34907 | 13.9663 | 23.0159 | 17.6603 | 3.0159 | 2.3397 | 19.3296 | 20.5201
25 | 0.43633 | 10.9012 | 29.7299 | 21.5054 | 4.7299 | 3.4946 | 23.9485 | 25.7769
30 | 0.5236 | 8.8046 | 36.7614 | 25.196 | 6.7614 | 4.804 | 28.4969 | 31.0679
35 | 0.61087 | 7.2598 | 44.0228 | 28.7655 | 9.0228 | 6.2345 | 32.9942 | 36.3859
40 | 0.69813 | 6.0581 | 51.3992 | 32.2452 | 11.3992 | 7.7548 | 37.4659 | 41.7239
45 | 0.7854 | 5.0833 | 58.7608 | 35.665 | 13.7608 | 9.335 | 41.941 | 47.0752
50 | 0.87266 | 4.2654 | 65.9795 | 39.0535 | 15.9795 | 10.9465 | 46.4478 | 52.4334
55 | 0.95993 | 3.5594 | 72.9458 | 42.4388 | 17.9458 | 12.5612 | 51.0106 | 57.7923
60 | 1.0472 | 2.9349 | 79.5793 | 45.8491 | 19.5793 | 14.1509 | 55.6475 | 63.1458
65 | 1.1345 | 2.3704 | 85.8325 | 49.3127 | 20.8325 | 15.6873 | 60.3689 | 68.4873
70 | 1.2217 | 1.8502 | -88.3118 | 52.8592 | -158.3118 | 17.1408 | 105.1927 | 73.8104
75 | 1.309 | 1.3621 | -82.8471 | 56.5197 | -157.8471 | 18.4803 | 110.0894 | 79.1082
80 | 1.3963 | 0.89633 | -77.7503 | 60.3268 | -157.7503 | 19.6732 | 115.0679 | 84.3733
85 | 1.4835 | 0.44473 | -72.9883 | 64.3156 | -157.9883 | 20.6844 | 120.1208 | 89.5981
90 | 1.5708 | 3.1139e-16 | -68.5232 | 68.5232 | -158.5232 | 21.4768 | 125.2397 | 94.7743
Car Parameters
Wheelbase (in) | 61 | > (ft) | 5.0833
Front Track Width (in) | 48 | > (ft) | 4
Ackermann (-1 to 1) | -0.2223
Front Toe | 0

## Geo Points + Force Sim
Front Suspension Points | x (mm) | y (mm) | z (mm) | x (in) | y (in) | z (in)
Point 1: Lower wishbone front pivot | -878.68 | 248.1 | 131.81 | -34.5937 | 9.7677 | 5.1894 | FR | OI_x | OI_y | OI_z | u_x | u_y | u_z |  | F_x | F_y | F_z |  | FR | [11 empty] | RR | OI_x | OI_y | OI_z | u_x | u_y | u_z |  | F_x | F_y | F_z |  | RR
Point 2: Lower wishbone rear pivot | -655.72 | 248.1 | 147.04 | -25.8157 | 9.7677 | 5.789 | TR | 0.45551 | 12.3484 | 0.3815 | 0.036846 | 0.99884 | 0.030859 |  | 0 | 0 | 840 |  | [A] | [5 empty] | [A]^-1 | [5 empty] | TR | -0.27362 | 10.5965 | 2.4039 | -0.025174 | 0.97491 | 0.22117 |  | 0 | 0 | 910 |  | [A] | [5 empty] | [A]^-1
Point 3: Lower wishbone outer ball joint | -760.59 | 570.43 | 142.86 | -29.9445 | 22.4579 | 5.6244 | LAA-F | 4.6492 | 12.6902 | 0.43504 | 0.34383 | 0.93848 | 0.032173 | [5 empty] | 0.036846 | 0.34383 | -0.30936 | 0.38416 | -0.31323 | -0.040886 | 0.77173 | -0.22148 | -0.10339 | -0.029912 | -0.0022912 | -0.49273 | LAA-F | 10.4213 | 11.6 | -0.72323 | 0.66758 | 0.74309 | -0.04633 | [5 empty] | -0.025174 | 0.66758 | 0.0013235 | 0.66058 | -0.050979 | -0.065155 | -1.5621 | 0.097734 | -0.95131 | -0.036278 | 0.048314 | 0.89888
Point 5: Upper wishbone front pivot | -879 | 264.04 | 269.94 | -34.6063 | 10.3953 | 10.6276 | LAA-A | -4.1287 | 12.6902 | -0.16457 | -0.30936 | 0.95086 | -0.012331 | [5 empty] | 0.99884 | 0.93848 | 0.95086 | 0.91249 | 0.94471 | 0.80017 | 0.39648 | 0.33998 | 0.28794 | 0.087894 | 0.22657 | 0.22374 | LAA-A | 0.015354 | 11.6 | 0.17913 | 0.0013235 | 0.99988 | 0.015441 | [5 empty] | 0.97491 | 0.74309 | 0.99988 | 0.74246 | 0.97297 | 0.66196 | 0.8236 | -0.011487 | 0.10115 | 0.0027369 | 0.19509 | -0.043875
Point 6: Upper wishbone rear pivot | -649.03 | 264.04 | 285.65 | -25.5524 | 10.3953 | 11.2461 | UAA-F | 5.065 | 12.0307 | 1.8539 | 0.38416 | 0.91249 | 0.14062 | [5 empty] | 0.030859 | 0.032173 | -0.012331 | 0.14062 | 0.097012 | 0.59838 | -1.084 | 0.36204 | 0.18862 | 0.095401 | -0.22164 | 0.21536 | UAA-F | 9.3126 | 10.4669 | 1.5685 | 0.66058 | 0.74246 | 0.11126 | [5 empty] | 0.22117 | -0.04633 | 0.015441 | 0.11126 | 0.22525 | -0.7467 | -0.49978 | 0.37622 | 1.2604 | 0.15833 | -0.14487 | 0.020816
Point 7: Upper wishbone outer ball joint | -750.35 | 569.62 | 317.03 | -29.5413 | 22.426 | 12.4815 | UAA-A | -3.989 | 12.0307 | 1.2354 | -0.31323 | 0.94471 | 0.097012 | [5 empty] | 2.3953 | 3.2591 | 3.3714 | -3.2613 | -3.3 | -4.0461 | 0.71947 | 0.31967 | -0.90084 | -0.079853 | -0.21297 | 0.048525 | UAA-A | -0.54843 | 10.4669 | 2.4232 | -0.050979 | 0.97297 | 0.22525 | [5 empty] | -3.9851 | 2.9214 | 3.8186 | -3.0017 | -4.081 | 4.6869 | 0.68882 | 0.061192 | -0.2255 | -0.01521 | -0.18773 | 0.0094463
Point 8: Push rod wishbone end | -748.8 | 520.64 | 294.32 | -29.4803 | 20.4976 | 11.5874 | PR | -0.5311 | 10.3941 | 7.7728 | -0.040886 | 0.80017 | 0.59838 | [5 empty] | 0.0088774 | 1.1908 | -1.0825 | -1.3166 | 1.0182 | -0.020256 | -0.69532 | 0.3998 | -1.2588 | -0.10368 | 0.20614 | 0.034342 | PR | -0.70709 | 7.1839 | -8.1035 | -0.065155 | 0.66196 | -0.7467 | [5 empty] | 0.33386 | 2.5615 | 0.0060384 | -2.4912 | 0.1836 | 0.45311 | 1.0047 | 0.39298 | 0.71772 | -0.091349 | 0.094826 | -0.8961
Point 9: Push rod rocker end | -735.31 | 256.63 | 96.89 | -28.9492 | 10.1035 | 3.8146 | [12 empty] | -2.5727 | -0.093462 | -1.109 | 0.36614 | -0.74 | -0.30355 | -0.1398 | -0.13934 | 2.0807 | 0.034357 | -5.5066e-06 | 0.0008472 | [12 empty] | 1.018 | 1.0105 | 0.063716 | 1.1977 | -0.13056 | -0.81065 | -0.1184 | 0.16511 | -1.4183 | -0.037464 | -0.00015612 | 0.00048397
Point 11: Outer track rod ball joint | -810.79 | 564.67 | 170.11 | -31.9209 | 22.2311 | 6.6972 | FL | OI_x | OI_y | OI_z | u_x | u_y | u_z | [17 empty] | RL | OI_x | OI_y | OI_z | u_x | u_y | u_z
Point 12: Inner track rod ball joint | -822.36 | 251.02 | 160.42 | -32.3764 | 9.8827 | 6.3157 | TR | 0.45551 | -12.3484 | 0.3815 | 0.036846 | -0.99884 | 0.030859 | [5 empty] | {x} |  |  |  |  | [B] | [6 empty] | TR | -0.27362 | -10.5965 | 2.4039 | -0.025174 | -0.97491 | 0.22117 | [5 empty] | {x} |  |  |  |  | [B]
Point 16: Damper to body point | -750 | 242.26 | 311.98 | -29.5276 | 9.5378 | 12.2827 | LAA-F | 4.6492 | -12.6902 | 0.43504 | 0.34383 | -0.93848 | 0.032173 | [5 empty] | F_TR | -86.8473 |  |  |  | 0 | [6 empty] | LAA-F | 10.4213 | -11.6 | -0.72323 | 0.66758 | -0.74309 | -0.04633 | [5 empty] | F_TR | -865.6958 |  |  |  | 0
Point 17: Damper to rocker point | -738.46 | 269.44 | 143.04 | -29.0732 | 10.6079 | 5.6315 | LAA-A | -4.1287 | -12.6902 | -0.16457 | -0.30936 | -0.95086 | -0.012331 | [5 empty] | F_LAA-F | 241.8712 |  |  |  | 0 | [6 empty] | LAA-A | 0.015354 | -11.6 | 0.17913 | 0.0013235 | -0.99988 | 0.015441 | [5 empty] | F_LAA-F | 92.0459 |  |  |  | 0
Point 18: Wheel spindle point | -743.71 | 647.7 | 232.41 | -29.2799 | 25.5 | 9.15 | UAA-F | 5.065 | -12.0307 | 1.8539 | 0.38416 | -0.91249 | 0.14062 | [5 empty] | F_LAA-A | 158.4394 |  |  |  | 840 | [6 empty] | UAA-F | 9.3126 | -10.4669 | 1.5685 | 0.66058 | -0.74246 | 0.11126 | [5 empty] | F_LAA-A | 1146.9654 |  |  |  | 910
Point 19: Wheel centre point | -743.71 | 609.6 | 232.41 | -29.2799 | 24 | 9.15 | UAA-A | -3.989 | -12.0307 | 1.2354 | -0.31323 | -0.94471 | 0.097012 | [5 empty] | F_UAA-F | -756.7093 |  |  |  | 0 | [6 empty] | UAA-A | -0.54843 | -10.4669 | 2.4232 | -0.050979 | -0.97297 | 0.22525 | [5 empty] | F_UAA-F | -205.2062 |  |  |  | 0
Point 20: Rocker axis 1st point | -723.06 | 212.05 | 103.92 | -28.4669 | 8.3484 | 4.0913 | PR | -0.5311 | -10.3941 | 7.7728 | -0.040886 | -0.80017 | 0.59838 | [5 empty] | F_UAA-A | -1057.4011 |  |  |  | 0 | [6 empty] | PR | -0.70709 | -7.1839 | -8.1035 | -0.065155 | -0.66196 | -0.7467 | [5 empty] | F_UAA-A | 653.1224 |  |  |  | 0
Point 21: Rocker axis 2nd point | -748.4 | 212.05 | 102.19 | -29.4646 | 8.3484 | 4.0232 | [12 empty] | F_PR | 1747.7895 |  |  |  | 0 | [18 empty] | F_PR | -1290.6517 |  |  |  | 0
Point 99: Tyre Contact Patch, x,y,z (mm) | -743.71 | 609.6 | 3.81 | -29.2799 | 24 | 0.15 | *oi | [23 empty] | *oi
Rear Suspension Points | x (mm) | y (mm) | z (mm) | x (in) | y (in) | z (in) | [8 empty] | F_x | F_y | F_z |  | FL | [19 empty] | F_x | F_y | F_z |  | RL
Point 1: Lower wishbone front pivot | 542.56 | 278.26 | 153.21 | 21.3606 | 10.9551 | 6.0319 | TR | 12.3627 | [6 empty] | 0 | 0 | 840 |  | [A] | [5 empty] | [A]^-1 | [5 empty] | TR | 10.8692 | [6 empty] | 0 | 0 | 910 |  | [A] | [5 empty] | [A]^-1
Point 2: Lower wishbone rear pivot | 806.87 | 278.26 | 130.29 | 31.7665 | 10.9551 | 5.1295 | LAA-F | 13.522 | [10 empty] | 0.036846 | 0.34383 | -0.30936 | 0.38416 | -0.31323 | -0.040886 | 0.77173 | 0.22148 | -0.10339 | 0.029912 | -0.0022912 | 0.49273 | LAA-F | 15.6104 | [10 empty] | -0.025174 | 0.66758 | 0.0013235 | 0.66058 | -0.050979 | -0.065155 | -1.5621 | -0.097734 | -0.95131 | 0.036278 | 0.048314 | -0.89888
Point 3: Lower wishbone outer ball joint | 807.26 | 572.9 | 134.84 | 31.7819 | 22.5551 | 5.3087 | LAA-A | 13.3459 | [10 empty] | -0.99884 | -0.93848 | -0.95086 | -0.91249 | -0.94471 | -0.80017 | 0.39648 | -0.33998 | 0.28794 | -0.087894 | 0.22657 | -0.22374 | LAA-A | 11.6014 | [10 empty] | -0.97491 | -0.74309 | -0.99988 | -0.74246 | -0.97297 | -0.66196 | 0.8236 | 0.011487 | 0.10115 | -0.0027369 | 0.19509 | 0.043875
Point 5: Upper wishbone front pivot | 568.21 | 296.63 | 288.2 | 22.3705 | 11.6783 | 11.3465 | UAA-F | 13.1844 | [10 empty] | 0.030859 | 0.032173 | -0.012331 | 0.14062 | 0.097012 | 0.59838 | -1.084 | -0.36204 | 0.18862 | -0.095401 | -0.22164 | -0.21536 | UAA-F | 14.0976 | [10 empty] | 0.22117 | -0.04633 | 0.015441 | 0.11126 | 0.22525 | -0.7467 | -0.49978 | -0.37622 | 1.2604 | -0.15833 | -0.14487 | -0.020816
Point 6: Upper wishbone rear pivot | 818.68 | 296.63 | 266.49 | 32.2315 | 11.6783 | 10.4917 | UAA-A | 12.7348 | [10 empty] | -2.3953 | -3.2591 | -3.3714 | 3.2613 | 3.3 | 4.0461 | 0.71947 | -0.31967 | -0.90084 | 0.079853 | -0.21297 | -0.048525 | UAA-A | 10.7578 | [10 empty] | 3.9851 | -2.9214 | -3.8186 | 3.0017 | 4.081 | -4.6869 | 0.68882 | -0.061192 | -0.2255 | 0.01521 | -0.18773 | -0.0094463
Point 7: Upper wishbone outer ball joint | 804.75 | 562.49 | 328.04 | 31.6831 | 22.1453 | 12.915 | PR | 12.9899 | [10 empty] | 0.0088774 | 1.1908 | -1.0825 | -1.3166 | 1.0182 | -0.020256 | -0.69532 | -0.3998 | -1.2588 | 0.10368 | 0.20614 | -0.034342 | PR | 10.8524 | [10 empty] | 0.33386 | 2.5615 | 0.0060384 | -2.4912 | 0.1836 | 0.45311 | 1.0047 | -0.39298 | 0.71772 | 0.091349 | 0.094826 | 0.8961
Point 8: Push rod wishbone end | 783.32 | 520.85 | 152.68 | 30.8394 | 20.5059 | 6.011 | [12 empty] | 2.5727 | 0.093462 | 1.109 | -0.36614 | 0.74 | 0.30355 | -0.1398 | 0.13934 | 2.0807 | -0.034357 | -5.5066e-06 | -0.0008472 | [12 empty] | -1.018 | -1.0105 | -0.063716 | -1.1977 | 0.13056 | 0.81065 | -0.1184 | -0.16511 | -1.4183 | 0.037464 | -0.00015612 | -0.00048397
Point 9: Push rod rocker end | 801.28 | 338.38 | 358.51 | 31.5465 | 13.322 | 14.1146 | r - FR |  |  |  |  | r - FL | [18 empty] | r - RR |  |  |  |  | r - RR
Point 11: Outer track rod ball joint | 833.43 | 562.49 | 325.55 | 32.8122 | 22.1453 | 12.8169 |  | x | y | z |  |  | x | y | z |  |  |  | {x} |  |  |  |  | [B] | [7 empty] | x | y | z |  |  | x | y | z |  |  |  | {x} |  |  |  |  | [B]
Point 12: Inner track rod ball joint | 840.38 | 293.34 | 264.49 | 33.0858 | 11.5488 | 10.413 | TR | -2.6409 | -1.7689 | -2.4528 |  | TR | -2.6409 | 1.7689 | -2.4528 |  |  |  | F_TR | -86.8473 |  |  |  | 0 | [6 empty] | TR | 1.0921 | -1.8547 | 3.6669 |  | TR | 1.0921 | 1.8547 | 3.6669 |  |  |  | F_TR | -865.6958 |  |  |  | 0
Point 16: Damper to body point | 801.9 | 91.24 | 365.68 | 31.5709 | 3.5921 | 14.3969 | LAA-F | -0.66457 | -1.5421 | -3.5256 |  | LAA-F | -0.66457 | 1.5421 | -3.5256 |  |  |  | F_LAA-F | 241.8712 |  |  |  | 0 | [6 empty] | LAA-F | 0.061811 | -1.4449 | -3.8413 |  | LAA-F | 0.061811 | 1.4449 | -3.8413 |  |  |  | F_LAA-F | 92.0459 |  |  |  | 0
Point 17: Damper to rocker point | 801.45 | 262.2 | 360.45 | 31.5531 | 10.3228 | 14.1909 | LAA-A | -0.66457 | -1.5421 | -3.5256 |  | LAA-A | -0.66457 | 1.5421 | -3.5256 |  |  |  | F_LAA-A | 158.4394 |  |  |  | 840 | [6 empty] | LAA-A | 0.061811 | -1.4449 | -3.8413 |  | LAA-A | 0.061811 | 1.4449 | -3.8413 |  |  |  | F_LAA-A | 1146.9654 |  |  |  | 910
Point 18: Wheel spindle point | 805.69 | 647.7 | 232.41 | 31.7201 | 25.5 | 9.15 | UAA-F | -0.26142 | -1.574 | 3.3315 |  | UAA-F | -0.26142 | 1.574 | 3.3315 |  |  |  | F_UAA-F | -756.7093 |  |  |  | 0 | [6 empty] | UAA-F | -0.037008 | -1.8547 | 3.765 |  | UAA-F | -0.037008 | 1.8547 | 3.765 |  |  |  | F_UAA-F | -205.2062 |  |  |  | 0
Point 19: Wheel centre point | 805.69 | 609.6 | 232.41 | 31.7201 | 24 | 9.15 | UAA-A | -0.26142 | -1.574 | 3.3315 |  | UAA-A | -0.26142 | 1.574 | 3.3315 |  |  |  | F_UAA-A | -1057.4011 |  |  |  | 0 | [6 empty] | UAA-A | -0.037008 | -1.8547 | 3.765 |  | UAA-A | -0.037008 | 1.8547 | 3.765 |  |  |  | F_UAA-A | 653.1224 |  |  |  | 0
Point 20: Rocker axis 1st point | 805.14 | 260.45 | 291.32 | 31.6984 | 10.2539 | 11.4693 | PR | -0.20039 | -3.5024 | 2.4374 |  | PR | -0.20039 | 3.5024 | 2.4374 |  |  |  | F_PR | 1747.7895 |  |  |  | 0 | [6 empty] | PR | -0.88071 | -3.4941 | -3.139 |  | PR | -0.88071 | 3.4941 | -3.139 |  |  |  | F_PR | -1290.6517 |  |  |  | 0
Point 21: Rocker axis 2nd point | 785.91 | 260.45 | 292.99 | 30.9413 | 10.2539 | 11.535 | [10 empty] | R | [23 empty] | R
Point 99: Tyre Contact Patch, x,y,z (mm) | 805.69 | 609.6 | 3.81 | 31.7201 | 24 | 0.15 |  | M1 | M2 | M3 |  |  | M1 | M2 | M3 | [16 empty] | M1 | M2 | M3 |  |  | M1 | M2 | M3
*from Shark (right side of vehicle) | [6 empty] | TR | 2.3953 | 0.0088774 | -2.5727 |  | TR | -2.3953 | 0.0088774 | 2.5727 |  | CP->WC | x | y | z | [10 empty] | TR | -3.9851 | 0.33386 | 1.018 |  | TR | 3.9851 | 0.33386 | -1.018 |  | CP->WC | x | y | z
[7 empty] | LAA-F | 3.2591 | 1.1908 | -0.093462 |  | LAA-F | -3.2591 | 1.1908 | 0.093462 |  |  | 0 | 0 | 9 | [10 empty] | LAA-F | 2.9214 | 2.5615 | 1.0105 |  | LAA-F | -2.9214 | 2.5615 | -1.0105 |  |  | 0 | 0 | 9
[7 empty] | LAA-A | 3.3714 | -1.0825 | -1.109 |  | LAA-A | -3.3714 | -1.0825 | 1.109 | [15 empty] | LAA-A | 3.8186 | 0.0060384 | 0.063716 |  | LAA-A | -3.8186 | 0.0060384 | -0.063716
[7 empty] | UAA-F | -3.2613 | -1.3166 | 0.36614 |  | UAA-F | 3.2613 | -1.3166 | -0.36614 | [15 empty] | UAA-F | -3.0017 | -2.4912 | 1.1977 |  | UAA-F | 3.0017 | -2.4912 | -1.1977
[7 empty] | UAA-A | -3.3 | 1.0182 | -0.74 |  | UAA-A | 3.3 | 1.0182 | 0.74 | [15 empty] | UAA-A | -4.081 | 0.1836 | -0.13056 |  | UAA-A | 4.081 | 0.1836 | 0.13056
[7 empty] | PR | -4.0461 | -0.020256 | -0.30355 |  | PR | 4.0461 | -0.020256 | 0.30355 | [15 empty] | PR | 4.6869 | 0.45311 | -0.81065 |  | PR | -4.6869 | 0.45311 | 0.81065

## Springs and Dampers
FL |  |  | FR |  |  | Static Weight FL (lb) | 168
Natural Frequency | 0.086826 | Hz | Natural Frequency | 0.086826 | Hz | Static Weight FR (lb) | 168
Critical Damping | 183.303 | lb-in/s | Critical Damping | 183.303 | lb-in/s | Static Weight RL (lb) | 182
Damping Ratio - Low | 0.81832 |  | Damping Ratio - Low | 0.81832 |  | Static Weight RR (lb) | 182
Damping Ratio - High | 0.81832 |  | Damping Ratio - High | 0.81832
Damped Natural Frequency - Low | 0.048143 | Hz | Damped Natural Frequency - Low | 0.048143 | Hz
Damped Natural Frequency - High | 0.048143 | Hz | Damped Natural Frequency - High | 0.048143 | Hz
RL |  |  | RR |  |  | Natural Frequency Ratio Range | *Rear
Natural Frequency | 0.093266 | Hz | Natural Frequency | 0.093266 | Hz | 0.095509 | 10%
Critical Damping | 213.3073 | lb-in/s | Critical Damping | 213.3073 | lb-in/s | 0.10419 | 20%
Damping Ratio - Low | 0.70321 |  | Damping Ratio - Low | 0.70321
Damping Ratio - High | 0.70321 |  | Damping Ratio - High | 0.70321
Damped Natural Frequency - Low | 0.09271 | Hz | Damped Natural Frequency - Low | 0.09271 | Hz
Damped Natural Frequency - High | 0.09271 | Hz | Damped Natural Frequency - High | 0.09271 | Hz
FL |  |  | FR |  |  |  | K_t F (lb/in) | 671 | K_s F (lb/in) | 200
Damping Coefficient (lb-s/in) | Low | 150 | Damping Coefficient (lb-s/in) | Low | 150 |  | K_t R (lb/in) | 533 | K_s R (lb/in) | 250
| High | 150 |  | High | 150 |  | K_w F (lb/in) | 50 | MRs F | 0.5
RL |  |  | RR |  |  |  | K_w R (lb/in) | 158.5 | MRs R | 0.5
Damping Coefficient (lb-s/in) | Low | 150 | Damping Coefficient (lb-s/in) | Low | 150 |  | K_r F (lb/in) | 46.5326 | MR_ARB F | 0.5
| High | 150 |  | High | 150 |  | K_r R (lb/in) | 122.1699 | MR_ARB R | 0.5
[7 empty] | K_ARB F (lb/in) | 0
[7 empty] | K_ARB R (lb/in) | 384

## TTX25 Data
TTX25 Data - Dampers |  | 0-4.3, 0-4.3 | 2-4.3, 2-4.3 | 4-4.3, 4-4.3 | 6-4.3, 6-4.3 | 10-4.3, 10-4.3 | 15-4.3, 15-4.3 | 25-4.3, 25-4.3 | *LSC-HSC, LSR-HSR | TTX25 Data - Springs
Setting C11/R11 | Low | 124 | 30 | 17.5 | 13.75 | 9.167 | 5.714 | 3.03 | Note: low speed clicks from fully closed (clockwise) | lb/in | N/mm
[9 empty] | Note: high speed clicks from fully open (counter clockwise) | 150 | 26.27
| High | 0-4.3, 0-4.3 | 0-3, 0-3 | 0-2, 0-2 | 0-1, 0-1 | 0-0, 0-0 |  |  |  | 175 | 30.65
|  | 124 | 100 | 70 | 50 | 30 |  |  |  | 200 | 35.03
[10 empty] | 225 | 39.4
Setting C12/R12 | Low | 0-4.3, 0-4.3 | 2-4.3, 2-4.3 | 4-4.3, 4-4.3 | 6-4.3, 6-4.3 | 10-4.3, 10-4.3 | 15-4.3, 15-4.3 | 25-4.3, 25-4.3 |  | 250 | 43.78
|  | 140 | 35 | 20 | 14.167 | 8.333 | 6.25 | 3.125 |  | 300 | 52.54
[10 empty] | 350 | 61.29
| High | 0-4.3, 0-4.3 | 0-3, 0-3 | 0-2, 0-2 | 0-1, 0-1 | 0-0, 0-0 |  |  |  | 400 | 70.05
|  | 140 | 140 | 110 | 60 | 20 |  |  |  | 450 | 78.81
[10 empty] | 500 | 87.56
Setting C13/R13 | Low | 0-4.3, 0-4.3 | 2-4.3, 2-4.3 | 4-4.3, 4-4.3 | 6-4.3, 6-4.3 | 10-4.3, 10-4.3 | 15-4.3, 15-4.3 | 25-4.3, 25-4.3 |  | 550 | 96.32
|  | 150 | 37.5 | 20 | 14.29 | 9.091 | 6.25 | 3.125 |  | 600 | 105.1
[10 empty] | 650 | 113.8
| High | 0-4.3, 0-4.3 | 0-3, 0-3 | 0-2, 0-2 | 0-1, 0-1 | 0-0, 0-0
|  | 150 | 144 | 130 | 100 | 30
Setting C21/R21 | Low | 0-4.3, 0-4.3 | 2-4.3, 2-4.3 | 4-4.3, 4-4.3 | 6-4.3, 6-4.3 | 10-4.3, 10-4.3 | 15-4.3, 15-4.3 | 25-4.3, 25-4.3
|  | 140 | 80 | 33.33 | 30 | 18.75 | 13.33 | 8.125
| High | 0-4.3, 0-4.3 | 0-3, 0-3 | 0-2, 0-2 | 0-1, 0-1 | 0-0, 0-0
|  | 150 | 100 | 70 | 44 | 20
Setting C22/R22 | Low | 0-4.3, 0-4.3 | 2-4.3, 2-4.3 | 4-4.3, 4-4.3 | 6-4.3, 6-4.3 | 10-4.3, 10-4.3 | 15-4.3, 15-4.3 | 25-4.3, 25-4.3
|  | 150 | 80 | 40 | 30 | 20 | 16 | 12
| High | 0-4.3, 0-4.3 | 0-3, 0-3 | 0-2, 0-2 | 0-1, 0-1 | 0-0, 0-0
|  | 150 | 130 | 104 | 50 | 20
Setting C23/R23 | Low | 0-4.3, 0-4.3 | 2-4.3, 2-4.3 | 4-4.3, 4-4.3 | 6-4.3, 6-4.3 | 10-4.3, 10-4.3 | 15-4.3, 15-4.3 | 25-4.3, 25-4.3
|  | 150 | 80 | 40 | 30 | 20 | 16 | 12
| High | 0-4.3, 0-4.3 | 0-3, 0-3 | 0-2, 0-2 | 0-1, 0-1 | 0-0, 0-0
|  | 150 | 150 | 140 | 80 | 20
*data in (lb-s/in)

## ARB
Input Parameters: |  | Roll Stiffness - Cantilever | [6 empty] | Vehicle Roll Gradient
Weight (lb) | 700 | K_t F (lb/in) | 671 |  |  | K_s F (lb/in) | 200 |  | 0.42304
CoG height for Roll Center Axis | 7.384 | K_t R (lb/in) | 533 |  |  | K_s R (lb/in) | 250 |  |  |  | A stiffer roll gradient will produce a car that is faster responding in transient conditions, but at the expense of mechanical grip over bumps in a corner.
Front Track Width (in) | 48 | K_w F (lb/in) | 105.9442 |  |  | MRs F | 0.5 |  |  |  | Chennai Express
Rear Track Width (in) | 48 | K_w R (lb/in) | 144.0885 |  |  | MRs R | 0.5
|  | K_r F (lb/in) | 91.4977 |  |  | MR_ARB F | 0.5
Testing Parameters |  | K_r R (lb/in) | 113.4256 |  |  | MR_ARB R | 0.5
Front Desired Roll Gradient (deg/g) | 2.8 | K_ARB F (lb/in) | 223.777
Rear Desired Roll Gradient (deg/g) | 3 | K_ARB R (lb/in) | 326.3542
Front Desired Roll Rate (lb-in/deg) | 1845.99 | K_roll F (lb-ft/deg) | 1839.5343 | >(lb-in/deg) | 22074.4112 |  |  |  | Shear Modulii
Rear Desired Roll Rate (lb-in/deg) | 1722.924 | K_roll R (lb-ft/deg) | 2280.3896 | >(lb-in/deg) | 27364.6754 |  |  |  | 6061 Aluminum | 3770000
[9 empty] | 7075 Aluminum | 26900000
Front K_ Roll ARB Rate | 1133.3039 | ARB Design - Cantilever | [6 empty] | 4130 Steel | 11600000
Rear K_ Roll ARB Rate | 796.3485 | Front | Outer | Inner |  | Rear | Outer | Inner | 4340 Steel | 11600000
|  | Torsion Bar Diameter (in) | 0.625 | 0 |  | Torsion Bar Diameter (in) | 0.625 | 0
Necessary K_ARB*MR_ARB^2 |  | Torsion Bar Length (in) | 24.36 |  |  | Torsion Bar Length (in) | 24.62 |  | Young's Modulii
Front -> No Aero | 106.0804 | Lever Arm Diameter (in) | 0.5 | 0 |  | Lever Arm Diameter (in) | 0.5 | 0 | 6061 Aluminum | 10000000
Rear -> No Aero | 83.1751 | Lever Arm Length (in) | 3 |  |  | Lever Arm Length (in) | 2.5 |  | 7075 Aluminum | 10400000
Front -> Aero | 106.0804 | [7 empty] | 4130 Steel | 29700000 | Suspension Secrets
Rear -> Aero | 83.1751 | Shear Modulus (psi) | 3770000 |  |  | Shear Modulus (psi) | 3770000 |  | 4340 Steel | 29000000
|  | Young's Modulus (psi) | 10000000 |  |  | Young's Modulus (psi) | 10000000
Necessary K_ARB
Front -> No Aero | 424.3217 | K_Torsion Bar | 257.5974 |  |  | K_Torsion Bar | 367.023
Rear -> No Aero | 332.7002 | K_Lever Arm | 3408.8462 |  |  | K_Lever Arm | 5890.4862
Front -> Aero | 424.3217
Rear -> Aero | 332.7002 | Front K_ARB | 223.777 |  |  | Rear K_ARB | 326.3542
Input Parameters: |  | Roll Stiffness - Blade | [6 empty] | Vehicle Roll Gradient |  |  | *if rotating blade design
Weight (lb) | 700 | K_t F (lb/in) | 671 |  |  | K_s F (lb/in) | 200 |  | 0.45579
CoG height for Roll Center Axis | 7.384 | K_t R (lb/in) | 533 |  |  | K_s R (lb/in) | 250
Front Track Width (in) | 48 | K_w F (lb/in) | 86.2204 |  |  | MRs F | 0.5
Rear Track Width (in) | 48 | K_w R (lb/in) | 158.4807 |  |  | MRs R | 0.5
|  | K_r F (lb/in) | 76.403 |  |  | MR_ARB F | 0.5
Testing Parameters |  | K_r R (lb/in) | 122.1585 |  |  | MR_ARB R | 0.5
Front Desired Roll Gradient (deg/g) | 2.8 | K_ARB F (lb/in) | 144.8818
Rear Desired Roll Gradient (deg/g) | 3 | K_ARB R (lb/in) | 383.9228
Front Desired Roll Rate (lb-in/deg) | 1845.99 | K_roll F (lb-ft/deg) | 1536.0604 | >(lb-in/deg) | 18432.7243
Rear Desired Roll Rate (lb-in/deg) | 1722.924 | K_roll R (lb-ft/deg) | 2455.9605 | >(lb-in/deg) | 29471.526
Front K_ Roll ARB Rate | 1133.3039 | ARB Design - Blade
Rear K_ Roll ARB Rate | 796.3485 | Front | Outer | Inner |  | Rear | Outer | Inner
|  | Torsion Bar Diameter (in) | 0.625 | 0 |  | Torsion Bar Diameter (in) | 0.625 | 0.375
Necessary K_ARB*MR_ARB^2 |  | Torsion Bar Length (in) | 24.36 |  |  | Torsion Bar Length (in) | 24.62
Front -> No Aero | 106.0804 | Lever Arm Base (in) | 1 |  |  | Lever Arm Base (in) | 1
Rear -> No Aero | 83.1751 | Lever Arm Length (in) | 4 |  |  | Lever Arm Length (in) | 4
Front -> Aero | 106.0804
Rear -> Aero | 83.1751 | Shear Modulus (psi) | 3770000 |  |  | Shear Modulus (psi) | 11600000
|  | Young's Modulus (psi) | 10000000 |  |  | Young's Modulus (psi) | 29700000
Necessary K_ARB
Front -> No Aero | 424.3217 | K_Torsion Bar | 144.8986 |  |  | K_Torsion Bar | 383.9625
Rear -> No Aero | 332.7002 | K_Lever Arm | 2500000 |  |  | K_Lever Arm | 7425000
Front -> Aero | 424.3217
Rear -> Aero | 332.7002 | Front K_ARB | 144.8818 |  |  | Rear K_ARB | 383.9228

## Braking + Initial DF Sim
Givens: |  | From Bias |  |  | Tire Limit |  | Steady->Braking | Driver Force (lb) | Front Brake Force (lb) | Rear Brake Force (lb) | mg | Fzf | Fzr | Front Tire Limit | Rear Tire Limit
Weight of Car w/ driver (lb): | 700 | Driver Force | 169 | lbf | ma | 1087.0487 |  | 0 | 0 | 0 | 700 | 336 | 364 | 0 | 0
Coefficient of Friction (tires to road): | 1.7 | Starting Velocity | 0 | mph | mg (lb) | 700 |  | 5 | 25.7116 | 6.4496 | 700 | 336 | 364 | 0.076523 | 0.017719
CoG Height (in) | 9.84 |  |  |  | Fzf | 336 |  | 10 | 51.4231 | 12.8993 | 700 | 336 | 364 | 0.15305 | 0.035438
Wheelbase (in) | 61 | Front Brake Force (lb) | 869.051 |  | Fzr | 364 |  | 15 | 77.1347 | 19.3489 | 700 | 336 | 364 | 0.22957 | 0.053156
Tire Radius (in) | 9 | Rear Brake Force (lb) | 217.9978 |  |  |  |  | 20 | 102.8463 | 25.7986 | 700 | 336 | 364 | 0.30609 | 0.070875
CoG to Rear Axle (b) | 29.28 | Deceleration (g's) | 1.5529 |  | Front Tire Limit | 2.5865 |  | 25 | 128.5578 | 32.2482 | 700 | 336 | 364 | 0.38261 | 0.088594
Front Axle to CoG (a) | 31.72 | Time Elapsed (s) | 0 |  | Rear Tire Limit | 0.59889 |  | 30 | 154.2694 | 38.6978 | 700 | 336 | 364 | 0.45914 | 0.10631
[8 empty] | 35 | 179.981 | 45.1475 | 700 | 336 | 364 | 0.53566 | 0.12403
Front Calipers (CP4227-2S0) | [7 empty] | 40 | 205.6925 | 51.5971 | 700 | 336 | 364 | 0.61218 | 0.14175
Area of brake pad (in^2) | 1.45 | [6 empty] | 45 | 231.4041 | 58.0467 | 700 | 336 | 364 | 0.6887 | 0.15947
Piston Diameter (in) | 1 | [6 empty] | 50 | 257.1157 | 64.4964 | 700 | 336 | 364 | 0.76523 | 0.17719
Piston Area (in^2) | 3.131 | [6 empty] | 55 | 282.8272 | 70.946 | 700 | 336 | 364 | 0.84175 | 0.19491
Pad COF | 0.3 | [6 empty] | 60 | 308.5388 | 77.3957 | 700 | 336 | 364 | 0.91827 | 0.21263
# of Pistons | 4 | [6 empty] | 65 | 334.2504 | 83.8453 | 700 | 336 | 364 | 0.99479 | 0.23034
[8 empty] | 70 | 359.9619 | 90.2949 | 700 | 336 | 364 | 1.0713 | 0.24806
Rear Calipers (CP4226-2S0) | [7 empty] | 75 | 385.6735 | 96.7446 | 700 | 336 | 364 | 1.1478 | 0.26578
Area of brake pad (in^2) | 1.45 | [6 empty] | 80 | 411.3851 | 103.1942 | 700 | 336 | 364 | 1.2244 | 0.2835
Piston Diameter (in) | 1 | [6 empty] | 85 | 437.0966 | 109.6439 | 700 | 336 | 364 | 1.3009 | 0.30122
Piston Area | 1.5708 | [6 empty] | 90 | 462.8082 | 116.0935 | 700 | 336 | 364 | 1.3774 | 0.31894
Pad COF | 0.3 | [6 empty] | 95 | 488.5198 | 122.5431 | 700 | 336 | 364 | 1.4539 | 0.33666
# of Pistons | 2 | [6 empty] | 100 | 514.2313 | 128.9928 | 700 | 336 | 364 | 1.5305 | 0.35438
[8 empty] | 105 | 539.9429 | 135.4424 | 700 | 336 | 364 | 1.607 | 0.37209
Master Cylinder: | [7 empty] | 110 | 565.6545 | 141.892 | 700 | 336 | 364 | 1.6835 | 0.38981
Bore (in) | 0.9375 | [6 empty] | 115 | 591.366 | 148.3417 | 700 | 336 | 364 | 1.76 | 0.40753
Area (in^2) | 0.69029 | [6 empty] | 120 | 617.0776 | 154.7913 | 700 | 336 | 364 | 1.8365 | 0.42525
[8 empty] | 125 | 642.7892 | 161.241 | 700 | 336 | 364 | 1.9131 | 0.44297
Rotor Diameter (in): | 7 | [6 empty] | 130 | 668.5007 | 167.6906 | 700 | 336 | 364 | 1.9896 | 0.46069
[8 empty] | 135 | 694.2123 | 174.1402 | 700 | 336 | 364 | 2.0661 | 0.47841
Brake Pedal Ratio | 4.13 | [6 empty] | 140 | 719.9239 | 180.5899 | 700 | 336 | 364 | 2.1426 | 0.49613
Brake Bias | 0.5 | [6 empty] | 145 | 745.6354 | 187.0395 | 700 | 336 | 364 | 2.2192 | 0.51384
[8 empty] | 150 | 771.347 | 193.4892 | 700 | 336 | 364 | 2.2957 | 0.53156
[8 empty] | 155 | 797.0586 | 199.9388 | 700 | 336 | 364 | 2.3722 | 0.54928
[8 empty] | 160 | 822.7702 | 206.3884 | 700 | 336 | 364 | 2.4487 | 0.567
[8 empty] | 165 | 848.4817 | 212.8381 | 700 | 336 | 364 | 2.5252 | 0.58472
[8 empty] | 170 | 874.1933 | 219.2877 | 700 | 336 | 364 | 2.6018 | 0.60244
[8 empty] | 175 | 899.9049 | 225.7373 | 700 | 336 | 364 | 2.6783 | 0.62016
[8 empty] | 180 | 925.6164 | 232.187 | 700 | 336 | 364 | 2.7548 | 0.63788
[8 empty] | 185 | 951.328 | 238.6366 | 700 | 336 | 364 | 2.8313 | 0.6556
[8 empty] | 190 | 977.0396 | 245.0863 | 700 | 336 | 364 | 2.9079 | 0.67331
[8 empty] | 195 | 1002.7511 | 251.5359 | 700 | 336 | 364 | 2.9844 | 0.69103
[8 empty] | 200 | 1028.4627 | 257.9855 | 700 | 336 | 364 | 3.0609 | 0.70875

## Time + Accel Sim --
Linear Acceleration | [5 empty] | Inputs
[6 empty] | Vehicle Weight (lb) | 700
[6 empty] | Rear Bias | 0.52
[6 empty] | Wheel Radius (in) | 9
Linear Deceleration | [5 empty] | CG Height (in) | 9.84 |  |  | *need to map motor torque to rpm
Starting Velocity | 0 |  |  |  |  | CoG to Rear Axle (in) | 29.28 |  |  | *convert motor rpm to wheel
Ending Velocity | 0 |  |  |  |  | Wheelbase (in) | 61
Distance Traveled (ft) | 0 | > (in) | 0 | > (mi) | 0 | Friction Coefficient | 1.7 |  |  | Test
Time Elapsed (s) | 0 |  |  |  |  | Rolling Resistance Coefficient | 0.015 | *Engineering Toolbox |  | Motor Torque Input (lb-in) | 2035.67
[6 empty] | Max Motor Torque | 2035.67 | *From Motor Data (PWTR) |  | Gear Ratio | 3.27
Steady-State Cornering
Corner Angle (deg) | 360 |  |  |  |  | Calculations | From Static |  | LT | Limiting Torque (lb-in) | 6656.6409
Distance Traveled (ft) | 182.2124 | > (in) | 2186.5485 | > (mi) | 0.03451 | Weight on Rear Wheels (lbs) | 364 |  | 364 | FxMax - Static Tire (lbs) | 0 | *at mu_long
Cornering Velocity (mph) | 0 | > (in/s) | 0 |  |  | FxMax (lbs) | 852.6111 |  | 852.6111 | FxMax - LT Tire (lbs) | 0
Time Elapsed (s) | 0 |  |  |  |  | Limiting Torque (lb-in) | 7673.5002 |  | 7673.5002 | FxMax - From Motor (lbs) | 739.6268
[6 empty] | Gear Ratio | 3.7695 |  | 3.7695 | G's - Static | 2.0319
[6 empty] | Acceleration (g's) | 2.3423 |  | 2.3423 | G's - LT | 2.0319

## Velocity & G's Sim
Velocity (mph) | > (in/s) |  | Curve Radius (in) | a_c (in/s^2) | > (ft/s^2) |  | Gs Pulled
5 |  | 88 | 100 | 77.44 |  | 6.4533 | 0.20041 |  |  | g (ft/s^2) | 32.2
|  |  | 120 | 64.5333 |  | 5.3778 | 0.16701
|  |  | 200 | 38.72 |  | 3.2267 | 0.10021 | [13 empty] | Max Lateral Acceleration
|  |  | 300 | 25.8133 |  | 2.1511 | 0.066805 | Curve Radius (in) | Velocity (mph) | [11 empty] | Car Parameters
|  |  | 348 | 22.2529 |  | 1.8544 | 0.05759 |  | 5 | 10 | 15 | 20 | 25 | 30 | 35 | 40 | 45 | 50 | 55 | 60 | Weight (lb) | 700 |  |  | *smallest value of K
|  |  | 400 | 19.36 |  | 1.6133 | 0.050104 | 100 | 0.20041 | 0.80166 | 1.8037 | 3.2066 | 5.0104 | 7.2149 | 9.8203 | 12.8265 | 16.2335 | 20.0414 | 24.2501 | 28.8596 | Lateral CoF | 1.7 |  |  | K_u | 1.7
|  |  | 500 | 15.488 |  | 1.2907 | 0.040083 | 120 | 0.16701 | 0.66805 | 1.5031 | 2.6722 | 4.1753 | 6.0124 | 8.1836 | 10.6888 | 13.528 | 16.7012 | 20.2084 | 24.0497 | Front Track Width (in) | 48 |  |  | K_FT-h | 2.439
|  |  | 600 | 12.9067 |  | 1.0756 | 0.033402 | 200 | 0.10021 | 0.40083 | 0.90186 | 1.6033 | 2.5052 | 3.6075 | 4.9101 | 6.4133 | 8.1168 | 10.0207 | 12.1251 | 14.4298 | Rear Track Width (in) | 48 |  |  | K_RT-h | 2.439
|  |  | 700 | 11.0629 |  | 0.9219 | 0.028631 | 300 | 0.066805 | 0.26722 | 0.60124 | 1.0689 | 1.6701 | 2.405 | 3.2734 | 4.2755 | 5.4112 | 6.6805 | 8.0834 | 9.6199 | CoG Height (in) | 9.84
|  |  | 800 | 9.68 |  | 0.80667 | 0.025052 | 348 | 0.05759 | 0.23036 | 0.51831 | 0.92144 | 1.4398 | 2.0732 | 2.8219 | 3.6858 | 4.6648 | 5.759 | 6.9684 | 8.293 | Aero
|  |  | 900 | 8.6044 |  | 0.71704 | 0.022268 | 400 | 0.050104 | 0.20041 | 0.45093 | 0.80166 | 1.2526 | 1.8037 | 2.4551 | 3.2066 | 4.0584 | 5.0104 | 6.0625 | 7.2149 | atmospheric air density (lb/ft^3) | 0.0765
|  |  | 1000 | 7.744 |  | 0.64533 | 0.020041 | 500 | 0.040083 | 0.16033 | 0.36075 | 0.64133 | 1.0021 | 1.443 | 1.9641 | 2.5653 | 3.2467 | 4.0083 | 4.85 | 5.7719 | gravitational acceleration (ft/s^2) | 32.2
|  |  | 1100 | 7.04 |  | 0.58667 | 0.018219 | 600 | 0.033402 | 0.13361 | 0.30062 | 0.53444 | 0.83506 | 1.2025 | 1.6367 | 2.1378 | 2.7056 | 3.3402 | 4.0417 | 4.8099 | C_LA (Lift Factor) | 0
|  |  | 1200 | 6.4533 |  | 0.53778 | 0.016701 | 700 | 0.028631 | 0.11452 | 0.25768 | 0.45809 | 0.71576 | 1.0307 | 1.4029 | 1.8324 | 2.3191 | 2.8631 | 3.4643 | 4.1228 | Vehicle Speed (mph) | 60 | > ft/s | 88.0002
[8 empty] | 800 | 0.025052 | 0.10021 | 0.22547 | 0.40083 | 0.62629 | 0.90186 | 1.2275 | 1.6033 | 2.0292 | 2.5052 | 3.0313 | 3.6075
10 |  | 176 | 100 | 309.76 |  | 25.8133 | 0.80166 | 900 | 0.022268 | 0.089073 | 0.20041 | 0.35629 | 0.55671 | 0.80166 | 1.0911 | 1.4252 | 1.8037 | 2.2268 | 2.6945 | 3.2066 | No Aero |  |  | AVG
|  |  | 120 | 258.1333 |  | 21.5111 | 0.66805 | 1000 | 0.020041 | 0.080166 | 0.18037 | 0.32066 | 0.50104 | 0.72149 | 0.98203 | 1.2827 | 1.6234 | 2.0041 | 2.425 | 2.886 | Front Gmax | 1.7 |  | 1.7
|  |  | 200 | 154.88 |  | 12.9067 | 0.40083 | 1100 | 0.018219 | 0.072878 | 0.16398 | 0.29151 | 0.45549 | 0.6559 | 0.89275 | 1.166 | 1.4758 | 1.8219 | 2.2046 | 2.6236 | Rear Gmax | 1.7
|  |  | 300 | 103.2533 |  | 8.6044 | 0.26722 | 1200 | 0.016701 | 0.066805 | 0.15031 | 0.26722 | 0.41753 | 0.60124 | 0.81836 | 1.0689 | 1.3528 | 1.6701 | 2.0208 | 2.405 | Aero
|  |  | 348 | 89.0115 |  | 7.4176 | 0.23036 | [13 empty] | Front Gmax | 1.7 |  | 1.7
|  |  | 400 | 77.44 |  | 6.4533 | 0.20041 | [13 empty] | Rear Gmax | 1.7
|  |  | 500 | 61.952 |  | 5.1627 | 0.16033
|  |  | 600 | 51.6267 |  | 4.3022 | 0.13361
|  |  | 700 | 44.2514 |  | 3.6876 | 0.11452
|  |  | 800 | 38.72 |  | 3.2267 | 0.10021
|  |  | 900 | 34.4178 |  | 2.8681 | 0.089073
|  |  | 1000 | 30.976 |  | 2.5813 | 0.080166
|  |  | 1100 | 28.16 |  | 2.3467 | 0.072878
|  |  | 1200 | 25.8133 |  | 2.1511 | 0.066805
15 |  | 264 | 100 | 696.96 |  | 58.08 | 1.8037
|  |  | 120 | 580.8 |  | 48.4 | 1.5031
|  |  | 200 | 348.48 |  | 29.04 | 0.90186
|  |  | 300 | 232.32 |  | 19.36 | 0.60124
|  |  | 348 | 200.2759 |  | 16.6897 | 0.51831
|  |  | 400 | 174.24 |  | 14.52 | 0.45093
|  |  | 500 | 139.392 |  | 11.616 | 0.36075
|  |  | 600 | 116.16 |  | 9.68 | 0.30062
|  |  | 700 | 99.5657 |  | 8.2971 | 0.25768
|  |  | 800 | 87.12 |  | 7.26 | 0.22547
|  |  | 900 | 77.44 |  | 6.4533 | 0.20041
|  |  | 1000 | 69.696 |  | 5.808 | 0.18037
|  |  | 1100 | 63.36 |  | 5.28 | 0.16398
|  |  | 1200 | 58.08 |  | 4.84 | 0.15031
20 |  | 352 | 100 | 1239.04 |  | 103.2533 | 3.2066
|  |  | 120 | 1032.5333 |  | 86.0444 | 2.6722
|  |  | 200 | 619.52 |  | 51.6267 | 1.6033
|  |  | 300 | 413.0133 |  | 34.4178 | 1.0689
|  |  | 348 | 356.046 |  | 29.6705 | 0.92144
|  |  | 400 | 309.76 |  | 25.8133 | 0.80166
|  |  | 500 | 247.808 |  | 20.6507 | 0.64133
|  |  | 600 | 206.5067 |  | 17.2089 | 0.53444
|  |  | 700 | 177.0057 |  | 14.7505 | 0.45809
|  |  | 800 | 154.88 |  | 12.9067 | 0.40083
|  |  | 900 | 137.6711 |  | 11.4726 | 0.35629
|  |  | 1000 | 123.904 |  | 10.3253 | 0.32066
|  |  | 1100 | 112.64 |  | 9.3867 | 0.29151
|  |  | 1200 | 103.2533 |  | 8.6044 | 0.26722
25 |  | 440 | 100 | 1936 |  | 161.3333 | 5.0104
|  |  | 120 | 1613.3333 |  | 134.4444 | 4.1753
|  |  | 200 | 968 |  | 80.6667 | 2.5052
|  |  | 300 | 645.3333 |  | 53.7778 | 1.6701
|  |  | 348 | 556.3218 |  | 46.3602 | 1.4398
|  |  | 400 | 484 |  | 40.3333 | 1.2526
|  |  | 500 | 387.2 |  | 32.2667 | 1.0021
|  |  | 600 | 322.6667 |  | 26.8889 | 0.83506
|  |  | 700 | 276.5714 |  | 23.0476 | 0.71576
|  |  | 800 | 242 |  | 20.1667 | 0.62629
|  |  | 900 | 215.1111 |  | 17.9259 | 0.55671
|  |  | 1000 | 193.6 |  | 16.1333 | 0.50104
|  |  | 1100 | 176 |  | 14.6667 | 0.45549
|  |  | 1200 | 161.3333 |  | 13.4444 | 0.41753
30 |  | 528 | 100 | 2787.84 |  | 232.32 | 7.2149
|  |  | 120 | 2323.2 |  | 193.6 | 6.0124
|  |  | 200 | 1393.92 |  | 116.16 | 3.6075
|  |  | 300 | 929.28 |  | 77.44 | 2.405
|  |  | 348 | 801.1034 |  | 66.7586 | 2.0732
|  |  | 400 | 696.96 |  | 58.08 | 1.8037
|  |  | 500 | 557.568 |  | 46.464 | 1.443
|  |  | 600 | 464.64 |  | 38.72 | 1.2025
|  |  | 700 | 398.2629 |  | 33.1886 | 1.0307
|  |  | 800 | 348.48 |  | 29.04 | 0.90186
|  |  | 900 | 309.76 |  | 25.8133 | 0.80166
|  |  | 1000 | 278.784 |  | 23.232 | 0.72149
|  |  | 1100 | 253.44 |  | 21.12 | 0.6559
|  |  | 1200 | 232.32 |  | 19.36 | 0.60124
35 |  | 616 | 100 | 3794.56 |  | 316.2133 | 9.8203
|  |  | 120 | 3162.1333 |  | 263.5111 | 8.1836
|  |  | 200 | 1897.28 |  | 158.1067 | 4.9101
|  |  | 300 | 1264.8533 |  | 105.4044 | 3.2734
|  |  | 348 | 1090.3908 |  | 90.8659 | 2.8219
|  |  | 400 | 948.64 |  | 79.0533 | 2.4551
|  |  | 500 | 758.912 |  | 63.2427 | 1.9641
|  |  | 600 | 632.4267 |  | 52.7022 | 1.6367
|  |  | 700 | 542.08 |  | 45.1733 | 1.4029
|  |  | 800 | 474.32 |  | 39.5267 | 1.2275
|  |  | 900 | 421.6178 |  | 35.1348 | 1.0911
|  |  | 1000 | 379.456 |  | 31.6213 | 0.98203
|  |  | 1100 | 344.96 |  | 28.7467 | 0.89275
|  |  | 1200 | 316.2133 |  | 26.3511 | 0.81836
40 |  | 704 | 100 | 4956.16 |  | 413.0133 | 12.8265
|  |  | 120 | 4130.1333 |  | 344.1778 | 10.6888
|  |  | 200 | 2478.08 |  | 206.5067 | 6.4133
|  |  | 300 | 1652.0533 |  | 137.6711 | 4.2755
|  |  | 348 | 1424.1839 |  | 118.682 | 3.6858
|  |  | 400 | 1239.04 |  | 103.2533 | 3.2066
|  |  | 500 | 991.232 |  | 82.6027 | 2.5653
|  |  | 600 | 826.0267 |  | 68.8356 | 2.1378
|  |  | 700 | 708.0229 |  | 59.0019 | 1.8324
|  |  | 800 | 619.52 |  | 51.6267 | 1.6033
|  |  | 900 | 550.6844 |  | 45.8904 | 1.4252
|  |  | 1000 | 495.616 |  | 41.3013 | 1.2827
|  |  | 1100 | 450.56 |  | 37.5467 | 1.166
|  |  | 1200 | 413.0133 |  | 34.4178 | 1.0689
45 |  | 792 | 100 | 6272.64 |  | 522.72 | 16.2335
|  |  | 120 | 5227.2 |  | 435.6 | 13.528
|  |  | 200 | 3136.32 |  | 261.36 | 8.1168
|  |  | 300 | 2090.88 |  | 174.24 | 5.4112
|  |  | 348 | 1802.4828 |  | 150.2069 | 4.6648
|  |  | 400 | 1568.16 |  | 130.68 | 4.0584
|  |  | 500 | 1254.528 |  | 104.544 | 3.2467
|  |  | 600 | 1045.44 |  | 87.12 | 2.7056
|  |  | 700 | 896.0914 |  | 74.6743 | 2.3191
|  |  | 800 | 784.08 |  | 65.34 | 2.0292
|  |  | 900 | 696.96 |  | 58.08 | 1.8037
|  |  | 1000 | 627.264 |  | 52.272 | 1.6234
|  |  | 1100 | 570.24 |  | 47.52 | 1.4758
|  |  | 1200 | 522.72 |  | 43.56 | 1.3528
50 |  | 880 | 100 | 7744 |  | 645.3333 | 20.0414
|  |  | 120 | 6453.3333 |  | 537.7778 | 16.7012
|  |  | 200 | 3872 |  | 322.6667 | 10.0207
|  |  | 300 | 2581.3333 |  | 215.1111 | 6.6805
|  |  | 348 | 2225.2874 |  | 185.4406 | 5.759
|  |  | 400 | 1936 |  | 161.3333 | 5.0104
|  |  | 500 | 1548.8 |  | 129.0667 | 4.0083
|  |  | 600 | 1290.6667 |  | 107.5556 | 3.3402
|  |  | 700 | 1106.2857 |  | 92.1905 | 2.8631
|  |  | 800 | 968 |  | 80.6667 | 2.5052
|  |  | 900 | 860.4444 |  | 71.7037 | 2.2268
|  |  | 1000 | 774.4 |  | 64.5333 | 2.0041
|  |  | 1100 | 704 |  | 58.6667 | 1.8219
|  |  | 1200 | 645.3333 |  | 53.7778 | 1.6701
55 |  | 968 | 100 | 9370.24 |  | 780.8533 | 24.2501
|  |  | 120 | 7808.5333 |  | 650.7111 | 20.2084
|  |  | 200 | 4685.12 |  | 390.4267 | 12.1251
|  |  | 300 | 3123.4133 |  | 260.2844 | 8.0834
|  |  | 348 | 2692.5977 |  | 224.3831 | 6.9684
|  |  | 400 | 2342.56 |  | 195.2133 | 6.0625
|  |  | 500 | 1874.048 |  | 156.1707 | 4.85
|  |  | 600 | 1561.7067 |  | 130.1422 | 4.0417
|  |  | 700 | 1338.6057 |  | 111.5505 | 3.4643
|  |  | 800 | 1171.28 |  | 97.6067 | 3.0313
|  |  | 900 | 1041.1378 |  | 86.7615 | 2.6945
|  |  | 1000 | 937.024 |  | 78.0853 | 2.425
|  |  | 1100 | 851.84 |  | 70.9867 | 2.2046
|  |  | 1200 | 780.8533 |  | 65.0711 | 2.0208
60 |  | 1056 | 100 | 11151.36 |  | 929.28 | 28.8596
|  |  | 120 | 9292.8 |  | 774.4 | 24.0497
|  |  | 200 | 5575.68 |  | 464.64 | 14.4298
|  |  | 300 | 3717.12 |  | 309.76 | 9.6199
|  |  | 348 | 3204.4138 |  | 267.0345 | 8.293
|  |  | 400 | 2787.84 |  | 232.32 | 7.2149
|  |  | 500 | 2230.272 |  | 185.856 | 5.7719
|  |  | 600 | 1858.56 |  | 154.88 | 4.8099
|  |  | 700 | 1593.0514 |  | 132.7543 | 4.1228
|  |  | 800 | 1393.92 |  | 116.16 | 3.6075
|  |  | 900 | 1239.04 |  | 103.2533 | 3.2066
|  |  | 1000 | 1115.136 |  | 92.928 | 2.886
|  |  | 1100 | 1013.76 |  | 84.48 | 2.6236
|  |  | 1200 | 929.28 |  | 77.44 | 2.405

## Optimal Steer Angle Sim
Car Parameters |  |  |  | *Entry Calcs | Curve Radius (in) | Velo Calcs | Velocity (in/s) | Acceleration (in/s^2) | Yaw Velocity (rad/s) | Beta (deg) | Lateral Velocity (in-rad/s) | Steer Calcs | Turning Radius (ft) | R100AckSA | L100AckSA | D_R100AckSA | D_L100AckSA | Right Steering Angle | Left Steering Angle | Slip Angle Calcs | Steer Angle (deg) | > (rad) | RF | LF | RR | LR | *Apex Calcs | Curve Radius (in) | Velo Calcs | Velocity (in/s) | Acceleration (in/s^2) | Yaw Velocity (rad/s) | Beta (deg) | Lateral Velocity (in-rad/s) | Steer Calcs | Turning Radius (ft) | R100AckSA | L100AckSA | D_R100AckSA | D_L100AckSA | Right Steering Angle | Left Steering Angle | Slip Angle Calcs | Steer Angle (deg) | > (rad) | RF | LF | RR | LR
Front Axle to CoG (a) (in) | 31.72 |  |  |  | 100 |  | 256.2967 | -656.88 | -2.563 | 0 | 0 |  | 0 | 0 | 0 | 0 | 0 | 0 | 0 |  | 0 | 0 | 23.9134 | 14.6566 | -22.074 | -13.5292 |  | 120 |  | 280.759 | -656.88 | -2.3397 | -13.7122 | -67.1923 |  | 0 | 0 | 0 | 0 | 0 | 0 | 0 |  | 0 | 0 | 36.0718 | 24.0479 | -0.33492 | -0.22328
CoG to Rear Axle (b) (in) | 29.28 | [11 empty] | 291.224 | 1.0069 | 0.99318 | 0.0069136 | 0.0068194 | 0.99846 | 1.0015 |  | 1 | 0.017453 | 22.915 | 13.6551 | -22.074 | -13.5292 | [9 empty] | 291.224 | 1.0069 | 0.99318 | 0.0069136 | 0.0068194 | 0.99846 | 1.0015 |  | 1 | 0.017453 | 35.0733 | 23.0463 | -0.33492 | -0.22328
Front Track Width (in) | 48 | [11 empty] | 145.5676 | 2.0278 | 1.9729 | 0.027838 | 0.027085 | 1.9938 | 2.006 |  | 2 | 0.034907 | 21.9196 | 12.6506 | -22.074 | -13.5292 | [9 empty] | 145.5676 | 2.0278 | 1.9729 | 0.027838 | 0.027085 | 1.9938 | 2.006 |  | 2 | 0.034907 | 34.078 | 22.0418 | -0.33492 | -0.22328
Rear Track Width (in) | 48 | [11 empty] | 96.9958 | 3.063 | 2.9395 | 0.063042 | 0.060501 | 2.986 | 3.0134 |  | 3 | 0.05236 | 20.9275 | 11.6432 | -22.074 | -13.5292 | [9 empty] | 96.9958 | 3.063 | 2.9395 | 0.063042 | 0.060501 | 2.986 | 3.0134 |  | 3 | 0.05236 | 33.0858 | 21.0344 | -0.33492 | -0.22328
Wheelbase (in) | 61 | > (ft) | 5.0833 | [9 empty] | 72.6951 | 4.1128 | 3.8932 | 0.11278 | 0.10677 | 3.9749 | 4.0237 |  | 4 | 0.069813 | 19.9385 | 10.6329 | -22.074 | -13.5292 | [9 empty] | 72.6951 | 4.1128 | 3.8932 | 0.11278 | 0.10677 | 3.9749 | 4.0237 |  | 4 | 0.069813 | 32.0968 | 20.0241 | -0.33492 | -0.22328
Static Weight F (lb) | 336 | [11 empty] | 58.1028 | 5.1773 | 4.8344 | 0.17729 | 0.16558 | 4.9606 | 5.0368 |  | 5 | 0.087266 | 18.9529 | 9.6198 | -22.074 | -13.5292 | [9 empty] | 58.1028 | 5.1773 | 4.8344 | 0.17729 | 0.16558 | 4.9606 | 5.0368 |  | 5 | 0.087266 | 31.1112 | 19.011 | -0.33492 | -0.22328
Static Weight R (lb) | 364 | [11 empty] | 48.3647 | 6.2568 | 5.7634 | 0.25681 | 0.23663 | 5.9429 | 6.0526 |  | 6 | 0.10472 | 17.9705 | 8.604 | -22.074 | -13.5292 | [9 empty] | 48.3647 | 6.2568 | 5.7634 | 0.25681 | 0.23663 | 5.9429 | 6.0526 |  | 6 | 0.10472 | 30.1289 | 17.9952 | -0.33492 | -0.22328
Ackermann (-1 to 1) | -0.2223 | [11 empty] | 41.4004 | 7.3515 | 6.6804 | 0.35153 | 0.31959 | 6.9219 | 7.071 |  | 7 | 0.12217 | 16.9916 | 7.5856 | -22.074 | -13.5292 | [9 empty] | 41.4004 | 7.3515 | 6.6804 | 0.35153 | 0.31959 | 6.9219 | 7.071 |  | 7 | 0.12217 | 29.1499 | 16.9768 | -0.33492 | -0.22328
Front Toe | 0 | [11 empty] | 36.1698 | 8.4617 | 7.5858 | 0.46165 | 0.41417 | 7.8974 | 8.0921 |  | 8 | 0.13963 | 16.0161 | 6.5646 | -22.074 | -13.5292 | [9 empty] | 36.1698 | 8.4617 | 7.5858 | 0.46165 | 0.41417 | 7.8974 | 8.0921 |  | 8 | 0.13963 | 28.1744 | 15.9558 | -0.33492 | -0.22328
[13 empty] | 32.0949 | 9.5873 | 8.48 | 0.58734 | 0.52003 | 8.8694 | 9.1156 |  | 9 | 0.15708 | 15.044 | 5.541 | -22.074 | -13.5292 | [9 empty] | 32.0949 | 9.5873 | 8.48 | 0.58734 | 0.52003 | 8.8694 | 9.1156 |  | 9 | 0.15708 | 27.2023 | 14.9322 | -0.33492 | -0.22328
*Calculations & Graph -> | [12 empty] | 28.829 | 10.7287 | 9.3631 | 0.72874 | 0.63686 | 9.838 | 10.1416 |  | 10 | 0.17453 | 14.0754 | 4.5151 | -22.074 | -13.5292 | [9 empty] | 28.829 | 10.7287 | 9.3631 | 0.72874 | 0.63686 | 9.838 | 10.1416 |  | 10 | 0.17453 | 26.2338 | 13.9063 | -0.33492 | -0.22328
[13 empty] | 26.1515 | 11.886 | 10.2356 | 0.88596 | 0.76436 | 10.8031 | 11.1699 |  | 11 | 0.19199 | 13.1104 | 3.4867 | -22.074 | -13.5292 | [9 empty] | 26.1515 | 11.886 | 10.2356 | 0.88596 | 0.76436 | 10.8031 | 11.1699 |  | 11 | 0.19199 | 25.2687 | 12.8779 | -0.33492 | -0.22328
Curve Radius (in) | Optimal Entry Steer Angle (deg) | [11 empty] | 23.9152 | 13.0591 | 11.0978 | 1.0591 | 0.90219 | 11.7646 | 12.2006 |  | 12 | 0.20944 | 12.1489 | 2.4561 | -22.074 | -13.5292 | [9 empty] | 23.9152 | 13.0591 | 11.0978 | 1.0591 | 0.90219 | 11.7646 | 12.2006 |  | 12 | 0.20944 | 24.3072 | 11.8473 | -0.33492 | -0.22328
100 | 14.5 | [11 empty] | 22.0183 | 14.2482 | 11.95 | 1.2482 | 1.05 | 12.7225 | 13.2334 |  | 13 | 0.22689 | 11.1909 | 1.4232 | -22.074 | -13.5292 | [9 empty] | 22.0183 | 14.2482 | 11.95 | 1.2482 | 1.05 | 12.7225 | 13.2334 |  | 13 | 0.22689 | 23.3492 | 10.8144 | -0.33492 | -0.22328
120 | 11 | [11 empty] | 20.3881 | 15.4533 | 12.7924 | 1.4533 | 1.2076 | 13.6769 | 14.2685 |  | 14 | 0.24435 | 10.2365 | 0.38818 | -22.074 | -13.5292 | [9 empty] | 20.3881 | 15.4533 | 12.7924 | 1.4533 | 1.2076 | 13.6769 | 14.2685 |  | 14 | 0.24435 | 22.3948 | 9.7794 | -0.33492 | -0.22328
200 | 4.5 | [11 empty] | 18.9713 | 16.6743 | 13.6254 | 1.6743 | 1.3746 | 14.6278 | 15.3056 |  | 15 | 0.2618 | 9.2857 | -0.64894 | -22.074 | -13.5292 | [9 empty] | 18.9713 | 16.6743 | 13.6254 | 1.6743 | 1.3746 | 14.6278 | 15.3056 |  | 15 | 0.2618 | 21.444 | 8.7423 | -0.33492 | -0.22328
300 | 2.5 | [34 empty] | 17.7277 | 17.9113 | 14.4494 | 1.9113 | 1.5506 | 15.5751 | 16.3447 |  | 16 | 0.27925 | 20.4967 | 7.7031 | -0.33492 | -0.22328
348 | 2 |  |  |  | 120 |  | 280.759 | -656.88 | -2.3397 | 0 | 0 |  | 0 | 0 | 0 | 0 | 0 | 0 | 0 |  | 0 | 0 | 18.9315 | 12.621 | -17.4752 | -11.6501 | [9 empty] | 16.6268 | 19.1641 | 15.2645 | 2.1641 | 1.7355 | 16.5189 | 17.3858 |  | 17 | 0.29671 | 19.5529 | 6.6621 | -0.33492 | -0.22328
400 | 2 | [11 empty] | 291.224 | 1.0069 | 0.99318 | 0.0069136 | 0.0068194 | 0.99846 | 1.0015 |  | 1 | 0.017453 | 17.933 | 11.6195 | -17.4752 | -11.6501 | [9 empty] | 15.6449 | 20.4326 | 16.0712 | 2.4326 | 1.9288 | 17.4592 | 18.4288 |  | 18 | 0.31416 | 18.6125 | 5.6191 | -0.33492 | -0.22328
500 | 1.5 | [11 empty] | 145.5676 | 2.0278 | 1.9729 | 0.027838 | 0.027085 | 1.9938 | 2.006 |  | 2 | 0.034907 | 16.9377 | 10.615 | -17.4752 | -11.6501 | [9 empty] | 14.7631 | 21.7166 | 16.8697 | 2.7166 | 2.1303 | 18.3961 | 19.4736 |  | 19 | 0.33161 | 17.6757 | 4.5743 | -0.33492 | -0.22328
600 | 1 | [11 empty] | 96.9958 | 3.063 | 2.9395 | 0.063042 | 0.060501 | 2.986 | 3.0134 |  | 3 | 0.05236 | 15.9455 | 9.6075 | -17.4752 | -11.6501 | [9 empty] | 13.9663 | 23.0159 | 17.6603 | 3.0159 | 2.3397 | 19.3296 | 20.5201 |  | 20 | 0.34907 | 16.7422 | 3.5277 | -0.33492 | -0.22328
700 | 1 | [11 empty] | 72.6951 | 4.1128 | 3.8932 | 0.11278 | 0.10677 | 3.9749 | 4.0237 |  | 4 | 0.069813 | 14.9566 | 8.5973 | -17.4752 | -11.6501 | [9 empty] | 13.2425 | 24.3302 | 18.4434 | 3.3302 | 2.5566 | 20.2597 | 21.5683 |  | 21 | 0.36652 | 15.8121 | 2.4795 | -0.33492 | -0.22328
800 | 1 | [11 empty] | 58.1028 | 5.1773 | 4.8344 | 0.17729 | 0.16558 | 4.9606 | 5.0368 |  | 5 | 0.087266 | 13.9709 | 7.5842 | -17.4752 | -11.6501 | [9 empty] | 12.5817 | 25.6591 | 19.2191 | 3.6591 | 2.7809 | 21.1866 | 22.6182 |  | 22 | 0.38397 | 14.8852 | 1.4297 | -0.33492 | -0.22328
900 | 0.5 | [11 empty] | 48.3647 | 6.2568 | 5.7634 | 0.25681 | 0.23663 | 5.9429 | 6.0526 |  | 6 | 0.10472 | 12.9886 | 6.5684 | -17.4752 | -11.6501 | [9 empty] | 11.9756 | 27.0024 | 19.9878 | 4.0024 | 3.0122 | 22.1103 | 23.6696 |  | 23 | 0.40143 | 13.9615 | 0.37824 | -0.33492 | -0.22328
1000 | 0.5 | [11 empty] | 41.4004 | 7.3515 | 6.6804 | 0.35153 | 0.31959 | 6.9219 | 7.071 |  | 7 | 0.12217 | 12.0096 | 5.5499 | -17.4752 | -11.6501 | [9 empty] | 11.4174 | 28.3594 | 20.7498 | 4.3594 | 3.2502 | 23.0309 | 24.7225 |  | 24 | 0.41888 | 13.0409 | -0.67466 | -0.33492 | -0.22328
1100 | 0.5 | [11 empty] | 36.1698 | 8.4617 | 7.5858 | 0.46165 | 0.41417 | 7.8974 | 8.0921 |  | 8 | 0.13963 | 11.0341 | 4.5289 | -17.4752 | -11.6501 | [9 empty] | 10.9012 | 29.7299 | 21.5054 | 4.7299 | 3.4946 | 23.9485 | 25.7769 |  | 25 | 0.43633 | 12.1232 | -1.729 | -0.33492 | -0.22328
1200 | 0.5 | [11 empty] | 32.0949 | 9.5873 | 8.48 | 0.58734 | 0.52003 | 8.8694 | 9.1156 |  | 9 | 0.15708 | 10.062 | 3.5054 | -17.4752 | -11.6501 | [9 empty] | 10.4224 | 31.1131 | 22.2548 | 5.1131 | 3.7452 | 24.8634 | 26.8326 |  | 26 | 0.45379 | 11.2084 | -2.7847 | -0.33492 | -0.22328
manual inputs | *by averaging double green angles (RF & LF) | [11 empty] | 28.829 | 10.7287 | 9.3631 | 0.72874 | 0.63686 | 9.838 | 10.1416 |  | 10 | 0.17453 | 9.0935 | 2.4794 | -17.4752 | -11.6501 | [9 empty] | 9.9766 | 32.5086 | 22.9982 | 5.5086 | 4.0018 | 25.7754 | 27.8896 |  | 27 | 0.47124 | 10.2963 | -3.8417 | -0.33492 | -0.22328
[13 empty] | 26.1515 | 11.886 | 10.2356 | 0.88596 | 0.76436 | 10.8031 | 11.1699 |  | 11 | 0.19199 | 8.1284 | 1.4511 | -17.4752 | -11.6501 | [9 empty] | 9.5604 | 33.9156 | 23.7361 | 5.9156 | 4.2639 | 26.685 | 28.9479 |  | 28 | 0.48869 | 9.3868 | -4.9 | -0.33492 | -0.22328
Curve Radius (in) | Optimal Apex Steer Angle (deg) | [11 empty] | 23.9152 | 13.0591 | 11.0978 | 1.0591 | 0.90219 | 11.7646 | 12.2006 |  | 12 | 0.20944 | 7.1669 | 0.42043 | -17.4752 | -11.6501 | [9 empty] | 9.1706 | 35.3334 | 24.4686 | 6.3334 | 4.5314 | 27.5921 | 30.0073 |  | 29 | 0.50615 | 8.4797 | -5.9595 | -0.33492 | -0.22328
100 | 22.5 | [11 empty] | 22.0183 | 14.2482 | 11.95 | 1.2482 | 1.05 | 12.7225 | 13.2334 |  | 13 | 0.22689 | 6.209 | -0.61244 | -17.4752 | -11.6501 | [9 empty] | 8.8046 | 36.7614 | 25.196 | 6.7614 | 4.804 | 28.4969 | 31.0679 |  | 30 | 0.5236 | 7.5748 | -7.0201 | -0.33492 | -0.22328
120 | 18.5 | [11 empty] | 20.3881 | 15.4533 | 12.7924 | 1.4533 | 1.2076 | 13.6769 | 14.2685 |  | 14 | 0.24435 | 5.2545 | -1.6475 | -17.4752 | -11.6501 | [9 empty] | 8.4601 | 38.1986 | 25.9186 | 7.1986 | 5.0814 | 29.3997 | 32.1296 |  | 31 | 0.54105 | 6.672 | -8.0818 | -0.33492 | -0.22328
200 | 12.5 | [11 empty] | 18.9713 | 16.6743 | 13.6254 | 1.6743 | 1.3746 | 14.6278 | 15.3056 |  | 15 | 0.2618 | 4.3037 | -2.6846 | -17.4752 | -11.6501 | [9 empty] | 8.135 | 39.6443 | 26.6365 | 7.6443 | 5.3635 | 30.3007 | 33.1923 |  | 32 | 0.55851 | 5.7711 | -9.1444 | -0.33492 | -0.22328
300 | 6.5 | [34 empty] | 7.8276 | 41.0975 | 27.3502 | 8.0975 | 5.6498 | 31.1999 | 34.256 |  | 33 | 0.57596 | 4.8719 | -10.2081 | -0.33492 | -0.22328
348 | 5 |  |  |  | 200 |  | 362.4583 | -656.88 | -1.8123 | 0 | 0 |  | 0 | 0 | 0 | 0 | 0 | 0 | 0 |  | 0 | 0 | 10.3263 | 8.1135 | -9.5319 | -7.4894 | [9 empty] | 7.5364 | 42.5573 | 28.0598 | 8.5573 | 5.9402 | 32.0977 | 35.3205 |  | 34 | 0.59341 | 3.9741 | -11.2727 | -0.33492 | -0.22328
400 | 4 | [11 empty] | 291.224 | 1.0069 | 0.99318 | 0.0069136 | 0.0068194 | 0.99846 | 1.0015 |  | 1 | 0.017453 | 9.3278 | 7.112 | -9.5319 | -7.4894 | [9 empty] | 7.2598 | 44.0228 | 28.7655 | 9.0228 | 6.2345 | 32.9942 | 36.3859 |  | 35 | 0.61087 | 3.0775 | -12.3381 | -0.33492 | -0.22328
500 | 3 | [11 empty] | 145.5676 | 2.0278 | 1.9729 | 0.027838 | 0.027085 | 1.9938 | 2.006 |  | 2 | 0.034907 | 8.3325 | 6.1075 | -9.5319 | -7.4894 | [9 empty] | 6.9966 | 45.4929 | 29.4677 | 9.4929 | 6.5323 | 33.8897 | 37.4521 |  | 36 | 0.62832 | 2.1821 | -13.4043 | -0.33492 | -0.22328
600 | 2.5 | [11 empty] | 96.9958 | 3.063 | 2.9395 | 0.063042 | 0.060501 | 2.986 | 3.0134 |  | 3 | 0.05236 | 7.3403 | 5.1 | -9.5319 | -7.4894 | [9 empty] | 6.7458 | 46.9667 | 30.1665 | 9.9667 | 6.8335 | 34.7844 | 38.5191 |  | 37 | 0.64577 | 1.2874 | -14.4712 | -0.33492 | -0.22328
700 | 2 | [11 empty] | 72.6951 | 4.1128 | 3.8932 | 0.11278 | 0.10677 | 3.9749 | 4.0237 |  | 4 | 0.069813 | 6.3513 | 4.0898 | -9.5319 | -7.4894 | [9 empty] | 6.5064 | 48.443 | 30.8622 | 10.443 | 7.1378 | 35.6785 | 39.5867 |  | 38 | 0.66323 | 0.39327 | -15.5389 | -0.33492 | -0.22328
800 | 2 | [11 empty] | 58.1028 | 5.1773 | 4.8344 | 0.17729 | 0.16558 | 4.9606 | 5.0368 |  | 5 | 0.087266 | 5.3657 | 3.0767 | -9.5319 | -7.4894 | [9 empty] | 6.2774 | 49.9209 | 31.555 | 10.9209 | 7.445 | 36.5723 | 40.655 |  | 39 | 0.68068 | -0.5005 | -16.6072 | -0.33492 | -0.22328
900 | 1.5 | [11 empty] | 48.3647 | 6.2568 | 5.7634 | 0.25681 | 0.23663 | 5.9429 | 6.0526 |  | 6 | 0.10472 | 4.3834 | 2.0609 | -9.5319 | -7.4894 | [9 empty] | 6.0581 | 51.3992 | 32.2452 | 11.3992 | 7.7548 | 37.4659 | 41.7239 |  | 40 | 0.69813 | -1.3942 | -17.676 | -0.33492 | -0.22328
1000 | 1.5 | [11 empty] | 41.4004 | 7.3515 | 6.6804 | 0.35153 | 0.31959 | 6.9219 | 7.071 |  | 7 | 0.12217 | 3.4044 | 1.0424 | -9.5319 | -7.4894 | [9 empty] | 5.8477 | 52.877 | 32.9331 | 11.877 | 8.0669 | 38.3597 | 42.7933 |  | 41 | 0.71558 | -2.288 | -18.7454 | -0.33492 | -0.22328
1100 | 1.5 | [11 empty] | 36.1698 | 8.4617 | 7.5858 | 0.46165 | 0.41417 | 7.8974 | 8.0921 |  | 8 | 0.13963 | 2.4289 | 0.021423 | -9.5319 | -7.4894 | [9 empty] | 5.6456 | 54.353 | 33.6187 | 12.353 | 8.3813 | 39.2539 | 43.8632 |  | 42 | 0.73304 | -3.1821 | -19.8153 | -0.33492 | -0.22328
1200 | 1 | [11 empty] | 32.0949 | 9.5873 | 8.48 | 0.58734 | 0.52003 | 8.8694 | 9.1156 |  | 9 | 0.15708 | 1.4568 | -1.0021 | -9.5319 | -7.4894 | [9 empty] | 5.4512 | 55.8264 | 34.3024 | 12.8264 | 8.6976 | 40.1487 | 44.9335 |  | 43 | 0.75049 | -4.0769 | -20.8856 | -0.33492 | -0.22328
manual inputs | *by averaging double green angles (RF & LF) | [11 empty] | 28.829 | 10.7287 | 9.3631 | 0.72874 | 0.63686 | 9.838 | 10.1416 |  | 10 | 0.17453 | 0.48826 | -2.0281 | -9.5319 | -7.4894 | [9 empty] | 5.2639 | 57.296 | 34.9845 | 13.296 | 9.0155 | 41.0443 | 46.0042 |  | 44 | 0.76794 | -4.9725 | -21.9563 | -0.33492 | -0.22328
| *if no 1st case=> LF Green & RF Positive Slip | [11 empty] | 26.1515 | 11.886 | 10.2356 | 0.88596 | 0.76436 | 10.8031 | 11.1699 |  | 11 | 0.19199 | -0.47679 | -3.0564 | -9.5319 | -7.4894 | [9 empty] | 5.0833 | 58.7608 | 35.665 | 13.7608 | 9.335 | 41.941 | 47.0752 |  | 45 | 0.7854 | -5.8692 | -23.0273 | -0.33492 | -0.22328
[13 empty] | 23.9152 | 13.0591 | 11.0978 | 1.0591 | 0.90219 | 11.7646 | 12.2006 |  | 12 | 0.20944 | -1.4383 | -4.0871 | -9.5319 | -7.4894 | [9 empty] | 4.9089 | 60.2198 | 36.3443 | 14.2198 | 9.6557 | 42.8389 | 48.1465 |  | 46 | 0.80285 | -6.7672 | -24.0986 | -0.33492 | -0.22328
[13 empty] | 22.0183 | 14.2482 | 11.95 | 1.2482 | 1.05 | 12.7225 | 13.2334 |  | 13 | 0.22689 | -2.3963 | -5.1199 | -9.5319 | -7.4894 | [9 empty] | 4.7403 | 61.6721 | 37.0226 | 14.6721 | 9.9774 | 43.7384 | 49.218 |  | 47 | 0.8203 | -7.6666 | -25.1701 | -0.33492 | -0.22328
[13 empty] | 20.3881 | 15.4533 | 12.7924 | 1.4533 | 1.2076 | 13.6769 | 14.2685 |  | 14 | 0.24435 | -3.3507 | -6.155 | -9.5319 | -7.4894 | [9 empty] | 4.5771 | 63.1168 | 37.7 | 15.1168 | 10.3 | 44.6395 | 50.2897 |  | 48 | 0.83776 | -8.5678 | -26.2418 | -0.33492 | -0.22328
[13 empty] | 18.9713 | 16.6743 | 13.6254 | 1.6743 | 1.3746 | 14.6278 | 15.3056 |  | 15 | 0.2618 | -4.3015 | -7.1921 | -9.5319 | -7.4894 | [9 empty] | 4.4189 | 64.5528 | 38.3769 | 15.5528 | 10.6231 | 45.5426 | 51.3615 |  | 49 | 0.85521 | -9.4708 | -27.3137 | -0.33492 | -0.22328
[36 empty] | 4.2654 | 65.9795 | 39.0535 | 15.9795 | 10.9465 | 46.4478 | 52.4334 |  | 50 | 0.87266 | -10.376 | -28.3856 | -0.33492 | -0.22328
[5 empty] | 300 |  | 443.9189 | -656.88 | -1.4797 | 0 | 0 |  | 0 | 0 | 0 | 0 | 0 | 0 | 0 |  | 0 | 0 | 6.5849 | 5.6093 | -6.0783 | -5.1778 | [9 empty] | 4.1164 | 67.396 | 39.7299 | 16.396 | 11.2701 | 47.3552 | 53.5053 |  | 51 | 0.89012 | -11.2834 | -29.4575 | -0.33492 | -0.22328
[13 empty] | 291.224 | 1.0069 | 0.99318 | 0.0069136 | 0.0068194 | 0.99846 | 1.0015 |  | 1 | 0.017453 | 5.5864 | 4.6078 | -6.0783 | -5.1778 | [9 empty] | 3.9715 | 68.8016 | 40.4064 | 16.8016 | 11.5936 | 48.265 | 54.5772 |  | 52 | 0.90757 | -12.1932 | -30.5294 | -0.33492 | -0.22328
[13 empty] | 145.5676 | 2.0278 | 1.9729 | 0.027838 | 0.027085 | 1.9938 | 2.006 |  | 2 | 0.034907 | 4.5911 | 3.6033 | -6.0783 | -5.1778 | [9 empty] | 3.8306 | 70.1955 | 41.0833 | 17.1955 | 11.9167 | 49.1774 | 55.6491 |  | 53 | 0.92502 | -13.1057 | -31.6012 | -0.33492 | -0.22328
[13 empty] | 96.9958 | 3.063 | 2.9395 | 0.063042 | 0.060501 | 2.986 | 3.0134 |  | 3 | 0.05236 | 3.5989 | 2.5959 | -6.0783 | -5.1778 | [9 empty] | 3.6933 | 71.5771 | 41.7607 | 17.5771 | 12.2393 | 50.0926 | 56.7208 |  | 54 | 0.94248 | -14.0208 | -32.673 | -0.33492 | -0.22328
[13 empty] | 72.6951 | 4.1128 | 3.8932 | 0.11278 | 0.10677 | 3.9749 | 4.0237 |  | 4 | 0.069813 | 2.6099 | 1.5856 | -6.0783 | -5.1778 | [9 empty] | 3.5594 | 72.9458 | 42.4388 | 17.9458 | 12.5612 | 51.0106 | 57.7923 |  | 55 | 0.95993 | -14.9389 | -33.7445 | -0.33492 | -0.22328
[13 empty] | 58.1028 | 5.1773 | 4.8344 | 0.17729 | 0.16558 | 4.9606 | 5.0368 |  | 5 | 0.087266 | 1.6243 | 0.57252 | -6.0783 | -5.1778 | [9 empty] | 3.4288 | 74.3011 | 43.118 | 18.3011 | 12.882 | 51.9317 | 58.8637 |  | 56 | 0.97738 | -15.8599 | -34.8158 | -0.33492 | -0.22328
[13 empty] | 48.3647 | 6.2568 | 5.7634 | 0.25681 | 0.23663 | 5.9429 | 6.0526 |  | 6 | 0.10472 | 0.64195 | -0.44327 | -6.0783 | -5.1778 | [9 empty] | 3.3012 | 75.6425 | 43.7984 | 18.6425 | 13.2016 | 52.8558 | 59.9347 |  | 57 | 0.99484 | -16.784 | -35.8869 | -0.33492 | -0.22328
[13 empty] | 41.4004 | 7.3515 | 6.6804 | 0.35153 | 0.31959 | 6.9219 | 7.071 |  | 7 | 0.12217 | -0.33699 | -1.4617 | -6.0783 | -5.1778 | [9 empty] | 3.1764 | 76.9696 | 44.4802 | 18.9696 | 13.5198 | 53.7831 | 61.0055 |  | 58 | 1.0123 | -17.7113 | -36.9576 | -0.33492 | -0.22328
[13 empty] | 36.1698 | 8.4617 | 7.5858 | 0.46165 | 0.41417 | 7.8974 | 8.0921 |  | 8 | 0.13963 | -1.3125 | -2.4827 | -6.0783 | -5.1778 | [9 empty] | 3.0544 | 78.282 | 45.1637 | 19.282 | 13.8363 | 54.7136 | 62.0758 |  | 59 | 1.0297 | -18.6418 | -38.028 | -0.33492 | -0.22328
[13 empty] | 32.0949 | 9.5873 | 8.48 | 0.58734 | 0.52003 | 8.8694 | 9.1156 |  | 9 | 0.15708 | -2.2846 | -3.5063 | -6.0783 | -5.1778 | [9 empty] | 2.9349 | 79.5793 | 45.8491 | 19.5793 | 14.1509 | 55.6475 | 63.1458 |  | 60 | 1.0472 | -19.5757 | -39.0979 | -0.33492 | -0.22328
[13 empty] | 28.829 | 10.7287 | 9.3631 | 0.72874 | 0.63686 | 9.838 | 10.1416 |  | 10 | 0.17453 | -3.2531 | -4.5322 | -6.0783 | -5.1778 | [9 empty] | 2.8177 | 80.8613 | 46.5366 | 19.8613 | 14.4634 | 56.5848 | 64.2152 |  | 61 | 1.0647 | -20.5131 | -40.1674 | -0.33492 | -0.22328
[13 empty] | 26.1515 | 11.886 | 10.2356 | 0.88596 | 0.76436 | 10.8031 | 11.1699 |  | 11 | 0.19199 | -4.2182 | -5.5606 | -6.0783 | -5.1778 | [9 empty] | 2.7029 | 82.1278 | 47.2265 | 20.1278 | 14.7735 | 57.5256 | 65.2842 |  | 62 | 1.0821 | -21.4538 | -41.2363 | -0.33492 | -0.22328
[13 empty] | 23.9152 | 13.0591 | 11.0978 | 1.0591 | 0.90219 | 11.7646 | 12.2006 |  | 12 | 0.20944 | -5.1797 | -6.5912 | -6.0783 | -5.1778 | [9 empty] | 2.5901 | 83.3786 | 47.919 | 20.3786 | 15.081 | 58.4698 | 66.3525 |  | 63 | 1.0996 | -22.3981 | -42.3047 | -0.33492 | -0.22328
[13 empty] | 22.0183 | 14.2482 | 11.95 | 1.2482 | 1.05 | 12.7225 | 13.2334 |  | 13 | 0.22689 | -6.1377 | -7.6241 | -6.0783 | -5.1778 | [9 empty] | 2.4793 | 84.6135 | 48.6143 | 20.6135 | 15.3857 | 59.4176 | 67.4202 |  | 64 | 1.117 | -23.3458 | -43.3724 | -0.33492 | -0.22328
[13 empty] | 20.3881 | 15.4533 | 12.7924 | 1.4533 | 1.2076 | 13.6769 | 14.2685 |  | 14 | 0.24435 | -7.0921 | -8.6591 | -6.0783 | -5.1778 | [9 empty] | 2.3704 | 85.8325 | 49.3127 | 20.8325 | 15.6873 | 60.3689 | 68.4873 |  | 65 | 1.1345 | -24.2972 | -44.4394 | -0.33492 | -0.22328
[13 empty] | 18.9713 | 16.6743 | 13.6254 | 1.6743 | 1.3746 | 14.6278 | 15.3056 |  | 15 | 0.2618 | -8.0429 | -9.6962 | -6.0783 | -5.1778 | [9 empty] | 2.2632 | 87.0355 | 50.0144 | 21.0355 | 15.9856 | 61.3238 | 69.5536 |  | 66 | 1.1519 | -25.252 | -45.5057 | -0.33492 | -0.22328
[36 empty] | 2.1577 | 88.2226 | 50.7197 | 21.2226 | 16.2803 | 62.2822 | 70.6191 |  | 67 | 1.1694 | -26.2104 | -46.5713 | -0.33492 | -0.22328
[5 empty] | 348 |  | 478.1153 | -656.88 | -1.3739 | 0 | 0 |  | 0 | 0 | 0 | 0 | 0 | 0 | 0 |  | 0 | 0 | 5.6093 | 4.8855 | -5.1778 | -4.5097 | [9 empty] | 2.0538 | 89.3936 | 51.4287 | 21.3936 | 16.5713 | 63.2442 | 71.6838 |  | 68 | 1.1868 | -27.1724 | -47.6359 | -0.33492 | -0.22328
[13 empty] | 291.224 | 1.0069 | 0.99318 | 0.0069136 | 0.0068194 | 0.99846 | 1.0015 |  | 1 | 0.017453 | 4.6109 | 3.884 | -5.1778 | -4.5097 | [9 empty] | 1.9513 | -89.4512 | 52.1418 | -158.4512 | 16.8582 | 104.2237 | 72.7476 |  | 69 | 1.2043 | -68.1519 | -48.6997 | -0.33492 | -0.22328
[13 empty] | 145.5676 | 2.0278 | 1.9729 | 0.027838 | 0.027085 | 1.9938 | 2.006 |  | 2 | 0.034907 | 3.6155 | 2.8795 | -5.1778 | -4.5097 | [9 empty] | 1.8502 | -88.3118 | 52.8592 | -158.3118 | 17.1408 | 105.1927 | 73.8104 |  | 70 | 1.2217 | -69.1209 | -49.7625 | -0.33492 | -0.22328
[13 empty] | 96.9958 | 3.063 | 2.9395 | 0.063042 | 0.060501 | 2.986 | 3.0134 |  | 3 | 0.05236 | 2.6233 | 1.8721 | -5.1778 | -4.5097 | [9 empty] | 1.7503 | -87.1882 | 53.5812 | -158.1882 | 17.4188 | 106.1652 | 74.8722 |  | 71 | 1.2392 | -70.0935 | -50.8243 | -0.33492 | -0.22328
[13 empty] | 72.6951 | 4.1128 | 3.8932 | 0.11278 | 0.10677 | 3.9749 | 4.0237 |  | 4 | 0.069813 | 1.6344 | 0.86181 | -5.1778 | -4.5097 | [9 empty] | 1.6517 | -86.0801 | 54.308 | -158.0801 | 17.692 | 107.1412 | 75.9329 |  | 72 | 1.2566 | -71.0694 | -51.8851 | -0.33492 | -0.22328
[13 empty] | 58.1028 | 5.1773 | 4.8344 | 0.17729 | 0.16558 | 4.9606 | 5.0368 |  | 5 | 0.087266 | 0.64874 | -0.15127 | -5.1778 | -4.5097 | [9 empty] | 1.5541 | -84.9873 | 55.0398 | -157.9873 | 17.9602 | 108.1206 | 76.9926 |  | 73 | 1.2741 | -72.0488 | -52.9447 | -0.33492 | -0.22328
[13 empty] | 48.3647 | 6.2568 | 5.7634 | 0.25681 | 0.23663 | 5.9429 | 6.0526 |  | 6 | 0.10472 | -0.33358 | -1.1671 | -5.1778 | -4.5097 | [9 empty] | 1.4576 | -83.9097 | 55.7769 | -157.9097 | 18.2231 | 109.1033 | 78.051 |  | 74 | 1.2915 | -73.0316 | -54.0031 | -0.33492 | -0.22328
[13 empty] | 41.4004 | 7.3515 | 6.6804 | 0.35153 | 0.31959 | 6.9219 | 7.071 |  | 7 | 0.12217 | -1.3125 | -2.1855 | -5.1778 | -4.5097 | [9 empty] | 1.3621 | -82.8471 | 56.5197 | -157.8471 | 18.4803 | 110.0894 | 79.1082 |  | 75 | 1.309 | -74.0176 | -55.0603 | -0.33492 | -0.22328
[13 empty] | 36.1698 | 8.4617 | 7.5858 | 0.46165 | 0.41417 | 7.8974 | 8.0921 |  | 8 | 0.13963 | -2.288 | -3.2065 | -5.1778 | -4.5097 | [9 empty] | 1.2674 | -81.7993 | 57.2683 | -157.7993 | 18.7317 | 111.0788 | 80.1641 |  | 76 | 1.3265 | -75.007 | -56.1162 | -0.33492 | -0.22328
[13 empty] | 32.0949 | 9.5873 | 8.48 | 0.58734 | 0.52003 | 8.8694 | 9.1156 |  | 9 | 0.15708 | -3.2601 | -4.2301 | -5.1778 | -4.5097 | [9 empty] | 1.1736 | -80.766 | 58.023 | -157.766 | 18.977 | 112.0714 | 81.2186 |  | 77 | 1.3439 | -75.9996 | -57.1707 | -0.33492 | -0.22328
[13 empty] | 28.829 | 10.7287 | 9.3631 | 0.72874 | 0.63686 | 9.838 | 10.1416 |  | 10 | 0.17453 | -4.2287 | -5.256 | -5.1778 | -4.5097 | [9 empty] | 1.0805 | -79.7469 | 58.7842 | -157.7469 | 19.2158 | 113.0671 | 82.2717 |  | 78 | 1.3614 | -76.9954 | -58.2238 | -0.33492 | -0.22328
[13 empty] | 26.1515 | 11.886 | 10.2356 | 0.88596 | 0.76436 | 10.8031 | 11.1699 |  | 11 | 0.19199 | -5.1937 | -6.2844 | -5.1778 | -4.5097 | [9 empty] | 0.9881 | -78.7417 | 59.552 | -157.7417 | 19.448 | 114.066 | 83.3233 |  | 79 | 1.3788 | -77.9942 | -59.2754 | -0.33492 | -0.22328
[13 empty] | 23.9152 | 13.0591 | 11.0978 | 1.0591 | 0.90219 | 11.7646 | 12.2006 |  | 12 | 0.20944 | -6.1552 | -7.315 | -5.1778 | -4.5097 | [9 empty] | 0.89633 | -77.7503 | 60.3268 | -157.7503 | 19.6732 | 115.0679 | 84.3733 |  | 80 | 1.3963 | -78.9961 | -60.3255 | -0.33492 | -0.22328
[13 empty] | 22.0183 | 14.2482 | 11.95 | 1.2482 | 1.05 | 12.7225 | 13.2334 |  | 13 | 0.22689 | -7.1132 | -8.3479 | -5.1778 | -4.5097 | [9 empty] | 0.80512 | -76.7723 | 61.1089 | -157.7723 | 19.8911 | 116.0728 | 85.4218 |  | 81 | 1.4137 | -80.001 | -61.3739 | -0.33492 | -0.22328
[13 empty] | 20.3881 | 15.4533 | 12.7924 | 1.4533 | 1.2076 | 13.6769 | 14.2685 |  | 14 | 0.24435 | -8.0676 | -9.3829 | -5.1778 | -4.5097 | [9 empty] | 0.71442 | -75.8074 | 61.8985 | -157.8074 | 20.1015 | 117.0806 | 86.4686 |  | 82 | 1.4312 | -81.0088 | -62.4207 | -0.33492 | -0.22328
[13 empty] | 18.9713 | 16.6743 | 13.6254 | 1.6743 | 1.3746 | 14.6278 | 15.3056 |  | 15 | 0.2618 | -9.0185 | -10.42 | -5.1778 | -4.5097 | [9 empty] | 0.62415 | -74.8553 | 62.696 | -157.8553 | 20.304 | 118.0912 | 87.5136 |  | 83 | 1.4486 | -82.0195 | -63.4657 | -0.33492 | -0.22328
[36 empty] | 0.53428 | -73.9157 | 63.5016 | -157.9157 | 20.4984 | 119.1047 | 88.5568 |  | 84 | 1.4661 | -83.0329 | -64.5089 | -0.33492 | -0.22328
[5 empty] | 400 |  | 512.5934 | -656.88 | -1.2815 | 0 | 0 |  | 0 | 0 | 0 | 0 | 0 | 0 | 0 |  | 0 | 0 | 4.8336 | 4.2864 | -4.4618 | -3.9567 | [9 empty] | 0.44473 | -72.9883 | 64.3156 | -157.9883 | 20.6844 | 120.1208 | 89.5981 |  | 85 | 1.4835 | -84.049 | -65.5503 | -0.33492 | -0.22328
[13 empty] | 291.224 | 1.0069 | 0.99318 | 0.0069136 | 0.0068194 | 0.99846 | 1.0015 |  | 1 | 0.017453 | 3.8351 | 3.2849 | -4.4618 | -3.9567 | [9 empty] | 0.35546 | -72.0728 | 65.1384 | -158.0728 | 20.8616 | 121.1396 | 90.6375 |  | 86 | 1.501 | -85.0678 | -66.5897 | -0.33492 | -0.22328
[13 empty] | 145.5676 | 2.0278 | 1.9729 | 0.027838 | 0.027085 | 1.9938 | 2.006 |  | 2 | 0.034907 | 2.8398 | 2.2804 | -4.4618 | -3.9567 | [9 empty] | 0.26641 | -71.1688 | 65.9703 | -158.1688 | 21.0297 | 122.1609 | 91.6749 |  | 87 | 1.5184 | -86.0892 | -67.6271 | -0.33492 | -0.22328
[13 empty] | 96.9958 | 3.063 | 2.9395 | 0.063042 | 0.060501 | 2.986 | 3.0134 |  | 3 | 0.05236 | 1.8476 | 1.2729 | -4.4618 | -3.9567 | [9 empty] | 0.17751 | -70.2761 | 66.8115 | -158.2761 | 21.1885 | 123.1848 | 92.7102 |  | 88 | 1.5359 | -87.113 | -68.6624 | -0.33492 | -0.22328
[13 empty] | 72.6951 | 4.1128 | 3.8932 | 0.11278 | 0.10677 | 3.9749 | 4.0237 |  | 4 | 0.069813 | 0.85864 | 0.26264 | -4.4618 | -3.9567 | [9 empty] | 0.08873 | -69.3944 | 67.6624 | -158.3944 | 21.3376 | 124.2111 | 93.7434 |  | 89 | 1.5533 | -88.1393 | -69.6955 | -0.33492 | -0.22328
[13 empty] | 58.1028 | 5.1773 | 4.8344 | 0.17729 | 0.16558 | 4.9606 | 5.0368 |  | 5 | 0.087266 | -0.12702 | -0.75044 | -4.4618 | -3.9567 | [9 empty] | 3.1139e-16 | -68.5232 | 68.5232 | -158.5232 | 21.4768 | 125.2397 | 94.7743 |  | 90 | 1.5708 | -89.1679 | -70.7264 | -0.33492 | -0.22328
[13 empty] | 48.3647 | 6.2568 | 5.7634 | 0.25681 | 0.23663 | 5.9429 | 6.0526 |  | 6 | 0.10472 | -1.1093 | -1.7662 | -4.4618 | -3.9567
[13 empty] | 41.4004 | 7.3515 | 6.6804 | 0.35153 | 0.31959 | 6.9219 | 7.071 |  | 7 | 0.12217 | -2.0883 | -2.7847 | -4.4618 | -3.9567
[13 empty] | 36.1698 | 8.4617 | 7.5858 | 0.46165 | 0.41417 | 7.8974 | 8.0921 |  | 8 | 0.13963 | -3.0638 | -3.8057 | -4.4618 | -3.9567
[13 empty] | 32.0949 | 9.5873 | 8.48 | 0.58734 | 0.52003 | 8.8694 | 9.1156 |  | 9 | 0.15708 | -4.0359 | -4.8292 | -4.4618 | -3.9567
[13 empty] | 28.829 | 10.7287 | 9.3631 | 0.72874 | 0.63686 | 9.838 | 10.1416 |  | 10 | 0.17453 | -5.0044 | -5.8552 | -4.4618 | -3.9567
[13 empty] | 26.1515 | 11.886 | 10.2356 | 0.88596 | 0.76436 | 10.8031 | 11.1699 |  | 11 | 0.19199 | -5.9695 | -6.8835 | -4.4618 | -3.9567
[13 empty] | 23.9152 | 13.0591 | 11.0978 | 1.0591 | 0.90219 | 11.7646 | 12.2006 |  | 12 | 0.20944 | -6.931 | -7.9142 | -4.4618 | -3.9567
[13 empty] | 22.0183 | 14.2482 | 11.95 | 1.2482 | 1.05 | 12.7225 | 13.2334 |  | 13 | 0.22689 | -7.889 | -8.9471 | -4.4618 | -3.9567
[13 empty] | 20.3881 | 15.4533 | 12.7924 | 1.4533 | 1.2076 | 13.6769 | 14.2685 |  | 14 | 0.24435 | -8.8434 | -9.9821 | -4.4618 | -3.9567
[13 empty] | 18.9713 | 16.6743 | 13.6254 | 1.6743 | 1.3746 | 14.6278 | 15.3056 |  | 15 | 0.2618 | -9.7942 | -11.0192 | -4.4618 | -3.9567
[5 empty] | 500 |  | 573.0969 | -656.88 | -1.1462 | 0 | 0 |  | 0 | 0 | 0 | 0 | 0 | 0 | 0 |  | 0 | 0 | 3.8181 | 3.4684 | -3.5244 | -3.2016
[13 empty] | 291.224 | 1.0069 | 0.99318 | 0.0069136 | 0.0068194 | 0.99846 | 1.0015 |  | 1 | 0.017453 | 2.8197 | 2.4668 | -3.5244 | -3.2016
[13 empty] | 145.5676 | 2.0278 | 1.9729 | 0.027838 | 0.027085 | 1.9938 | 2.006 |  | 2 | 0.034907 | 1.8243 | 1.4623 | -3.5244 | -3.2016
[13 empty] | 96.9958 | 3.063 | 2.9395 | 0.063042 | 0.060501 | 2.986 | 3.0134 |  | 3 | 0.05236 | 0.83213 | 0.45491 | -3.5244 | -3.2016
[13 empty] | 72.6951 | 4.1128 | 3.8932 | 0.11278 | 0.10677 | 3.9749 | 4.0237 |  | 4 | 0.069813 | -0.15682 | -0.55537 | -3.5244 | -3.2016
[13 empty] | 58.1028 | 5.1773 | 4.8344 | 0.17729 | 0.16558 | 4.9606 | 5.0368 |  | 5 | 0.087266 | -1.1425 | -1.5684 | -3.5244 | -3.2016
[13 empty] | 48.3647 | 6.2568 | 5.7634 | 0.25681 | 0.23663 | 5.9429 | 6.0526 |  | 6 | 0.10472 | -2.1248 | -2.5842 | -3.5244 | -3.2016
[13 empty] | 41.4004 | 7.3515 | 6.6804 | 0.35153 | 0.31959 | 6.9219 | 7.071 |  | 7 | 0.12217 | -3.1037 | -3.6027 | -3.5244 | -3.2016
[13 empty] | 36.1698 | 8.4617 | 7.5858 | 0.46165 | 0.41417 | 7.8974 | 8.0921 |  | 8 | 0.13963 | -4.0793 | -4.6237 | -3.5244 | -3.2016
[13 empty] | 32.0949 | 9.5873 | 8.48 | 0.58734 | 0.52003 | 8.8694 | 9.1156 |  | 9 | 0.15708 | -5.0513 | -5.6472 | -3.5244 | -3.2016
[13 empty] | 28.829 | 10.7287 | 9.3631 | 0.72874 | 0.63686 | 9.838 | 10.1416 |  | 10 | 0.17453 | -6.0199 | -6.6732 | -3.5244 | -3.2016
[13 empty] | 26.1515 | 11.886 | 10.2356 | 0.88596 | 0.76436 | 10.8031 | 11.1699 |  | 11 | 0.19199 | -6.9849 | -7.7016 | -3.5244 | -3.2016
[13 empty] | 23.9152 | 13.0591 | 11.0978 | 1.0591 | 0.90219 | 11.7646 | 12.2006 |  | 12 | 0.20944 | -7.9465 | -8.7322 | -3.5244 | -3.2016
[13 empty] | 22.0183 | 14.2482 | 11.95 | 1.2482 | 1.05 | 12.7225 | 13.2334 |  | 13 | 0.22689 | -8.9044 | -9.7651 | -3.5244 | -3.2016
[13 empty] | 20.3881 | 15.4533 | 12.7924 | 1.4533 | 1.2076 | 13.6769 | 14.2685 |  | 14 | 0.24435 | -9.8588 | -10.8001 | -3.5244 | -3.2016
[13 empty] | 18.9713 | 16.6743 | 13.6254 | 1.6743 | 1.3746 | 14.6278 | 15.3056 |  | 15 | 0.2618 | -10.8097 | -11.8372 | -3.5244 | -3.2016
[5 empty] | 600 |  | 627.7961 | -656.88 | -1.0463 | 0 | 0 |  | 0 | 0 | 0 | 0 | 0 | 0 | 0 |  | 0 | 0 | 3.1552 | 2.9125 | -2.9125 | -2.6885
[13 empty] | 291.224 | 1.0069 | 0.99318 | 0.0069136 | 0.0068194 | 0.99846 | 1.0015 |  | 1 | 0.017453 | 2.1568 | 1.911 | -2.9125 | -2.6885
[13 empty] | 145.5676 | 2.0278 | 1.9729 | 0.027838 | 0.027085 | 1.9938 | 2.006 |  | 2 | 0.034907 | 1.1614 | 0.90651 | -2.9125 | -2.6885
[13 empty] | 96.9958 | 3.063 | 2.9395 | 0.063042 | 0.060501 | 2.986 | 3.0134 |  | 3 | 0.05236 | 0.16926 | -0.10091 | -2.9125 | -2.6885
[13 empty] | 72.6951 | 4.1128 | 3.8932 | 0.11278 | 0.10677 | 3.9749 | 4.0237 |  | 4 | 0.069813 | -0.81968 | -1.1112 | -2.9125 | -2.6885
[13 empty] | 58.1028 | 5.1773 | 4.8344 | 0.17729 | 0.16558 | 4.9606 | 5.0368 |  | 5 | 0.087266 | -1.8053 | -2.1243 | -2.9125 | -2.6885
[13 empty] | 48.3647 | 6.2568 | 5.7634 | 0.25681 | 0.23663 | 5.9429 | 6.0526 |  | 6 | 0.10472 | -2.7877 | -3.1401 | -2.9125 | -2.6885
[13 empty] | 41.4004 | 7.3515 | 6.6804 | 0.35153 | 0.31959 | 6.9219 | 7.071 |  | 7 | 0.12217 | -3.7666 | -4.1585 | -2.9125 | -2.6885
[13 empty] | 36.1698 | 8.4617 | 7.5858 | 0.46165 | 0.41417 | 7.8974 | 8.0921 |  | 8 | 0.13963 | -4.7421 | -5.1795 | -2.9125 | -2.6885
[13 empty] | 32.0949 | 9.5873 | 8.48 | 0.58734 | 0.52003 | 8.8694 | 9.1156 |  | 9 | 0.15708 | -5.7142 | -6.2031 | -2.9125 | -2.6885
[13 empty] | 28.829 | 10.7287 | 9.3631 | 0.72874 | 0.63686 | 9.838 | 10.1416 |  | 10 | 0.17453 | -6.6828 | -7.229 | -2.9125 | -2.6885
[13 empty] | 26.1515 | 11.886 | 10.2356 | 0.88596 | 0.76436 | 10.8031 | 11.1699 |  | 11 | 0.19199 | -7.6478 | -8.2574 | -2.9125 | -2.6885
[13 empty] | 23.9152 | 13.0591 | 11.0978 | 1.0591 | 0.90219 | 11.7646 | 12.2006 |  | 12 | 0.20944 | -8.6093 | -9.288 | -2.9125 | -2.6885
[13 empty] | 22.0183 | 14.2482 | 11.95 | 1.2482 | 1.05 | 12.7225 | 13.2334 |  | 13 | 0.22689 | -9.5673 | -10.3209 | -2.9125 | -2.6885
[13 empty] | 20.3881 | 15.4533 | 12.7924 | 1.4533 | 1.2076 | 13.6769 | 14.2685 |  | 14 | 0.24435 | -10.5217 | -11.3559 | -2.9125 | -2.6885
[13 empty] | 18.9713 | 16.6743 | 13.6254 | 1.6743 | 1.3746 | 14.6278 | 15.3056 |  | 15 | 0.2618 | -11.4726 | -12.393 | -2.9125 | -2.6885
[5 empty] | 700 |  | 678.0973 | -656.88 | -0.96871 | 0 | 0 |  | 0 | 0 | 0 | 0 | 0 | 0 | 0 |  | 0 | 0 | 2.6885 | 2.5103 | -2.4817 | -2.3172
[13 empty] | 291.224 | 1.0069 | 0.99318 | 0.0069136 | 0.0068194 | 0.99846 | 1.0015 |  | 1 | 0.017453 | 1.69 | 1.5087 | -2.4817 | -2.3172
[13 empty] | 145.5676 | 2.0278 | 1.9729 | 0.027838 | 0.027085 | 1.9938 | 2.006 |  | 2 | 0.034907 | 0.69468 | 0.50423 | -2.4817 | -2.3172
[13 empty] | 96.9958 | 3.063 | 2.9395 | 0.063042 | 0.060501 | 2.986 | 3.0134 |  | 3 | 0.05236 | -0.29749 | -0.5032 | -2.4817 | -2.3172
[13 empty] | 72.6951 | 4.1128 | 3.8932 | 0.11278 | 0.10677 | 3.9749 | 4.0237 |  | 4 | 0.069813 | -1.2864 | -1.5135 | -2.4817 | -2.3172
[13 empty] | 58.1028 | 5.1773 | 4.8344 | 0.17729 | 0.16558 | 4.9606 | 5.0368 |  | 5 | 0.087266 | -2.2721 | -2.5266 | -2.4817 | -2.3172
[13 empty] | 48.3647 | 6.2568 | 5.7634 | 0.25681 | 0.23663 | 5.9429 | 6.0526 |  | 6 | 0.10472 | -3.2544 | -3.5424 | -2.4817 | -2.3172
[13 empty] | 41.4004 | 7.3515 | 6.6804 | 0.35153 | 0.31959 | 6.9219 | 7.071 |  | 7 | 0.12217 | -4.2334 | -4.5608 | -2.4817 | -2.3172
[13 empty] | 36.1698 | 8.4617 | 7.5858 | 0.46165 | 0.41417 | 7.8974 | 8.0921 |  | 8 | 0.13963 | -5.2089 | -5.5818 | -2.4817 | -2.3172
[13 empty] | 32.0949 | 9.5873 | 8.48 | 0.58734 | 0.52003 | 8.8694 | 9.1156 |  | 9 | 0.15708 | -6.1809 | -6.6054 | -2.4817 | -2.3172
[13 empty] | 28.829 | 10.7287 | 9.3631 | 0.72874 | 0.63686 | 9.838 | 10.1416 |  | 10 | 0.17453 | -7.1495 | -7.6313 | -2.4817 | -2.3172
[13 empty] | 26.1515 | 11.886 | 10.2356 | 0.88596 | 0.76436 | 10.8031 | 11.1699 |  | 11 | 0.19199 | -8.1146 | -8.6597 | -2.4817 | -2.3172
[13 empty] | 23.9152 | 13.0591 | 11.0978 | 1.0591 | 0.90219 | 11.7646 | 12.2006 |  | 12 | 0.20944 | -9.0761 | -9.6903 | -2.4817 | -2.3172
[13 empty] | 22.0183 | 14.2482 | 11.95 | 1.2482 | 1.05 | 12.7225 | 13.2334 |  | 13 | 0.22689 | -10.034 | -10.7232 | -2.4817 | -2.3172
[13 empty] | 20.3881 | 15.4533 | 12.7924 | 1.4533 | 1.2076 | 13.6769 | 14.2685 |  | 14 | 0.24435 | -10.9884 | -11.7582 | -2.4817 | -2.3172
[13 empty] | 18.9713 | 16.6743 | 13.6254 | 1.6743 | 1.3746 | 14.6278 | 15.3056 |  | 15 | 0.2618 | -11.9393 | -12.7953 | -2.4817 | -2.3172
[5 empty] | 800 |  | 724.9165 | -656.88 | -0.90615 | 0 | 0 |  | 0 | 0 | 0 | 0 | 0 | 0 | 0 |  | 0 | 0 | 2.342 | 2.2056 | -2.1619 | -2.0359
[13 empty] | 291.224 | 1.0069 | 0.99318 | 0.0069136 | 0.0068194 | 0.99846 | 1.0015 |  | 1 | 0.017453 | 1.3436 | 1.2041 | -2.1619 | -2.0359
[13 empty] | 145.5676 | 2.0278 | 1.9729 | 0.027838 | 0.027085 | 1.9938 | 2.006 |  | 2 | 0.034907 | 0.34823 | 0.19959 | -2.1619 | -2.0359
[13 empty] | 96.9958 | 3.063 | 2.9395 | 0.063042 | 0.060501 | 2.986 | 3.0134 |  | 3 | 0.05236 | -0.64395 | -0.80784 | -2.1619 | -2.0359
[13 empty] | 72.6951 | 4.1128 | 3.8932 | 0.11278 | 0.10677 | 3.9749 | 4.0237 |  | 4 | 0.069813 | -1.6329 | -1.8181 | -2.1619 | -2.0359
[13 empty] | 58.1028 | 5.1773 | 4.8344 | 0.17729 | 0.16558 | 4.9606 | 5.0368 |  | 5 | 0.087266 | -2.6185 | -2.8312 | -2.1619 | -2.0359
[13 empty] | 48.3647 | 6.2568 | 5.7634 | 0.25681 | 0.23663 | 5.9429 | 6.0526 |  | 6 | 0.10472 | -3.6009 | -3.847 | -2.1619 | -2.0359
[13 empty] | 41.4004 | 7.3515 | 6.6804 | 0.35153 | 0.31959 | 6.9219 | 7.071 |  | 7 | 0.12217 | -4.5798 | -4.8654 | -2.1619 | -2.0359
[13 empty] | 36.1698 | 8.4617 | 7.5858 | 0.46165 | 0.41417 | 7.8974 | 8.0921 |  | 8 | 0.13963 | -5.5553 | -5.8865 | -2.1619 | -2.0359
[13 empty] | 32.0949 | 9.5873 | 8.48 | 0.58734 | 0.52003 | 8.8694 | 9.1156 |  | 9 | 0.15708 | -6.5274 | -6.91 | -2.1619 | -2.0359
[13 empty] | 28.829 | 10.7287 | 9.3631 | 0.72874 | 0.63686 | 9.838 | 10.1416 |  | 10 | 0.17453 | -7.496 | -7.936 | -2.1619 | -2.0359
[13 empty] | 26.1515 | 11.886 | 10.2356 | 0.88596 | 0.76436 | 10.8031 | 11.1699 |  | 11 | 0.19199 | -8.461 | -8.9643 | -2.1619 | -2.0359
[13 empty] | 23.9152 | 13.0591 | 11.0978 | 1.0591 | 0.90219 | 11.7646 | 12.2006 |  | 12 | 0.20944 | -9.4225 | -9.9949 | -2.1619 | -2.0359
[13 empty] | 22.0183 | 14.2482 | 11.95 | 1.2482 | 1.05 | 12.7225 | 13.2334 |  | 13 | 0.22689 | -10.3805 | -11.0278 | -2.1619 | -2.0359
[13 empty] | 20.3881 | 15.4533 | 12.7924 | 1.4533 | 1.2076 | 13.6769 | 14.2685 |  | 14 | 0.24435 | -11.3349 | -12.0628 | -2.1619 | -2.0359
[13 empty] | 18.9713 | 16.6743 | 13.6254 | 1.6743 | 1.3746 | 14.6278 | 15.3056 |  | 15 | 0.2618 | -12.2858 | -13.1 | -2.1619 | -2.0359
[5 empty] | 900 |  | 768.8901 | -656.88 | -0.85432 | 0 | 0 |  | 0 | 0 | 0 | 0 | 0 | 0 | 0 |  | 0 | 0 | 2.0747 | 1.9669 | -1.9151 | -1.8156
[13 empty] | 291.224 | 1.0069 | 0.99318 | 0.0069136 | 0.0068194 | 0.99846 | 1.0015 |  | 1 | 0.017453 | 1.0762 | 0.96539 | -1.9151 | -1.8156
[13 empty] | 145.5676 | 2.0278 | 1.9729 | 0.027838 | 0.027085 | 1.9938 | 2.006 |  | 2 | 0.034907 | 0.080871 | -0.039114 | -1.9151 | -1.8156
[13 empty] | 96.9958 | 3.063 | 2.9395 | 0.063042 | 0.060501 | 2.986 | 3.0134 |  | 3 | 0.05236 | -0.9113 | -1.0465 | -1.9151 | -1.8156
[13 empty] | 72.6951 | 4.1128 | 3.8932 | 0.11278 | 0.10677 | 3.9749 | 4.0237 |  | 4 | 0.069813 | -1.9002 | -2.0568 | -1.9151 | -1.8156
[13 empty] | 58.1028 | 5.1773 | 4.8344 | 0.17729 | 0.16558 | 4.9606 | 5.0368 |  | 5 | 0.087266 | -2.8859 | -3.0699 | -1.9151 | -1.8156
[13 empty] | 48.3647 | 6.2568 | 5.7634 | 0.25681 | 0.23663 | 5.9429 | 6.0526 |  | 6 | 0.10472 | -3.8682 | -4.0857 | -1.9151 | -1.8156
[13 empty] | 41.4004 | 7.3515 | 6.6804 | 0.35153 | 0.31959 | 6.9219 | 7.071 |  | 7 | 0.12217 | -4.8472 | -5.1041 | -1.9151 | -1.8156
[13 empty] | 36.1698 | 8.4617 | 7.5858 | 0.46165 | 0.41417 | 7.8974 | 8.0921 |  | 8 | 0.13963 | -5.8227 | -6.1252 | -1.9151 | -1.8156
[13 empty] | 32.0949 | 9.5873 | 8.48 | 0.58734 | 0.52003 | 8.8694 | 9.1156 |  | 9 | 0.15708 | -6.7948 | -7.1487 | -1.9151 | -1.8156
[13 empty] | 28.829 | 10.7287 | 9.3631 | 0.72874 | 0.63686 | 9.838 | 10.1416 |  | 10 | 0.17453 | -7.7633 | -8.1747 | -1.9151 | -1.8156
[13 empty] | 26.1515 | 11.886 | 10.2356 | 0.88596 | 0.76436 | 10.8031 | 11.1699 |  | 11 | 0.19199 | -8.7284 | -9.203 | -1.9151 | -1.8156
[13 empty] | 23.9152 | 13.0591 | 11.0978 | 1.0591 | 0.90219 | 11.7646 | 12.2006 |  | 12 | 0.20944 | -9.6899 | -10.2336 | -1.9151 | -1.8156
[13 empty] | 22.0183 | 14.2482 | 11.95 | 1.2482 | 1.05 | 12.7225 | 13.2334 |  | 13 | 0.22689 | -10.6478 | -11.2665 | -1.9151 | -1.8156
[13 empty] | 20.3881 | 15.4533 | 12.7924 | 1.4533 | 1.2076 | 13.6769 | 14.2685 |  | 14 | 0.24435 | -11.6023 | -12.3015 | -1.9151 | -1.8156
[13 empty] | 18.9713 | 16.6743 | 13.6254 | 1.6743 | 1.3746 | 14.6278 | 15.3056 |  | 15 | 0.2618 | -9.7942 | -11.0192 | -1.9151 | -1.8156
[5 empty] | 1000 |  | 810.4813 | -656.88 | -0.81048 | 0 | 0 |  | 0 | 0 | 0 | 0 | 0 | 0 | 0 |  | 0 | 0 | 1.8621 | 1.7748 | -1.7189 | -1.6383
[13 empty] | 291.224 | 1.0069 | 0.99318 | 0.0069136 | 0.0068194 | 0.99846 | 1.0015 |  | 1 | 0.017453 | 0.86365 | 0.77331 | -1.7189 | -1.6383
[13 empty] | 145.5676 | 2.0278 | 1.9729 | 0.027838 | 0.027085 | 1.9938 | 2.006 |  | 2 | 0.034907 | -0.1317 | -0.23119 | -1.7189 | -1.6383
[13 empty] | 96.9958 | 3.063 | 2.9395 | 0.063042 | 0.060501 | 2.986 | 3.0134 |  | 3 | 0.05236 | -1.1239 | -1.2386 | -1.7189 | -1.6383
[13 empty] | 72.6951 | 4.1128 | 3.8932 | 0.11278 | 0.10677 | 3.9749 | 4.0237 |  | 4 | 0.069813 | -2.1128 | -2.2489 | -1.7189 | -1.6383
[13 empty] | 58.1028 | 5.1773 | 4.8344 | 0.17729 | 0.16558 | 4.9606 | 5.0368 |  | 5 | 0.087266 | -3.0985 | -3.262 | -1.7189 | -1.6383
[13 empty] | 48.3647 | 6.2568 | 5.7634 | 0.25681 | 0.23663 | 5.9429 | 6.0526 |  | 6 | 0.10472 | -4.0808 | -4.2778 | -1.7189 | -1.6383
[13 empty] | 41.4004 | 7.3515 | 6.6804 | 0.35153 | 0.31959 | 6.9219 | 7.071 |  | 7 | 0.12217 | -5.0597 | -5.2962 | -1.7189 | -1.6383
[13 empty] | 36.1698 | 8.4617 | 7.5858 | 0.46165 | 0.41417 | 7.8974 | 8.0921 |  | 8 | 0.13963 | -6.0353 | -6.3172 | -1.7189 | -1.6383
[13 empty] | 32.0949 | 9.5873 | 8.48 | 0.58734 | 0.52003 | 8.8694 | 9.1156 |  | 9 | 0.15708 | -7.0073 | -7.3408 | -1.7189 | -1.6383
[13 empty] | 28.829 | 10.7287 | 9.3631 | 0.72874 | 0.63686 | 9.838 | 10.1416 |  | 10 | 0.17453 | -7.9759 | -8.3667 | -1.7189 | -1.6383
[13 empty] | 26.1515 | 11.886 | 10.2356 | 0.88596 | 0.76436 | 10.8031 | 11.1699 |  | 11 | 0.19199 | -8.9409 | -9.3951 | -1.7189 | -1.6383
[13 empty] | 23.9152 | 13.0591 | 11.0978 | 1.0591 | 0.90219 | 11.7646 | 12.2006 |  | 12 | 0.20944 | -9.9025 | -10.4257 | -1.7189 | -1.6383
[13 empty] | 22.0183 | 14.2482 | 11.95 | 1.2482 | 1.05 | 12.7225 | 13.2334 |  | 13 | 0.22689 | -10.8604 | -11.4586 | -1.7189 | -1.6383
[13 empty] | 20.3881 | 15.4533 | 12.7924 | 1.4533 | 1.2076 | 13.6769 | 14.2685 |  | 14 | 0.24435 | -11.8148 | -12.4936 | -1.7189 | -1.6383
[13 empty] | 18.9713 | 16.6743 | 13.6254 | 1.6743 | 1.3746 | 14.6278 | 15.3056 |  | 15 | 0.2618 | -12.7657 | -13.5307 | -1.7189 | -1.6383
[5 empty] | 1100 |  | 850.04 | -656.88 | -0.77276 | 0 | 0 |  | 0 | 0 | 0 | 0 | 0 | 0 | 0 |  | 0 | 0 | 1.6891 | 1.6169 | -1.5591 | -1.4925
[13 empty] | 291.224 | 1.0069 | 0.99318 | 0.0069136 | 0.0068194 | 0.99846 | 1.0015 |  | 1 | 0.017453 | 0.69059 | 0.61541 | -1.5591 | -1.4925
[13 empty] | 145.5676 | 2.0278 | 1.9729 | 0.027838 | 0.027085 | 1.9938 | 2.006 |  | 2 | 0.034907 | -0.30476 | -0.3891 | -1.5591 | -1.4925
[13 empty] | 96.9958 | 3.063 | 2.9395 | 0.063042 | 0.060501 | 2.986 | 3.0134 |  | 3 | 0.05236 | -1.2969 | -1.3965 | -1.5591 | -1.4925
[13 empty] | 72.6951 | 4.1128 | 3.8932 | 0.11278 | 0.10677 | 3.9749 | 4.0237 |  | 4 | 0.069813 | -2.2859 | -2.4068 | -1.5591 | -1.4925
[13 empty] | 58.1028 | 5.1773 | 4.8344 | 0.17729 | 0.16558 | 4.9606 | 5.0368 |  | 5 | 0.087266 | -3.2715 | -3.4199 | -1.5591 | -1.4925
[13 empty] | 48.3647 | 6.2568 | 5.7634 | 0.25681 | 0.23663 | 5.9429 | 6.0526 |  | 6 | 0.10472 | -4.2539 | -4.4357 | -1.5591 | -1.4925
[13 empty] | 41.4004 | 7.3515 | 6.6804 | 0.35153 | 0.31959 | 6.9219 | 7.071 |  | 7 | 0.12217 | -5.2328 | -5.4541 | -1.5591 | -1.4925
[13 empty] | 36.1698 | 8.4617 | 7.5858 | 0.46165 | 0.41417 | 7.8974 | 8.0921 |  | 8 | 0.13963 | -6.2083 | -6.4751 | -1.5591 | -1.4925
[13 empty] | 32.0949 | 9.5873 | 8.48 | 0.58734 | 0.52003 | 8.8694 | 9.1156 |  | 9 | 0.15708 | -7.1804 | -7.4987 | -1.5591 | -1.4925
[13 empty] | 28.829 | 10.7287 | 9.3631 | 0.72874 | 0.63686 | 9.838 | 10.1416 |  | 10 | 0.17453 | -8.1489 | -8.5247 | -1.5591 | -1.4925
[13 empty] | 26.1515 | 11.886 | 10.2356 | 0.88596 | 0.76436 | 10.8031 | 11.1699 |  | 11 | 0.19199 | -9.114 | -9.553 | -1.5591 | -1.4925
[13 empty] | 23.9152 | 13.0591 | 11.0978 | 1.0591 | 0.90219 | 11.7646 | 12.2006 |  | 12 | 0.20944 | -10.0755 | -10.5836 | -1.5591 | -1.4925
[13 empty] | 22.0183 | 14.2482 | 11.95 | 1.2482 | 1.05 | 12.7225 | 13.2334 |  | 13 | 0.22689 | -11.0335 | -11.6165 | -1.5591 | -1.4925
[13 empty] | 20.3881 | 15.4533 | 12.7924 | 1.4533 | 1.2076 | 13.6769 | 14.2685 |  | 14 | 0.24435 | -11.9879 | -12.6515 | -1.5591 | -1.4925
[13 empty] | 18.9713 | 16.6743 | 13.6254 | 1.6743 | 1.3746 | 14.6278 | 15.3056 |  | 15 | 0.2618 | -12.9387 | -13.6886 | -1.5591 | -1.4925
[5 empty] | 1200 |  | 887.8378 | -656.88 | -0.73986 | 0 | 0 |  | 0 | 0 | 0 | 0 | 0 | 0 | 0 |  | 0 | 0 | 1.5454 | 1.4848 | -1.4265 | -1.3706
[13 empty] | 291.224 | 1.0069 | 0.99318 | 0.0069136 | 0.0068194 | 0.99846 | 1.0015 |  | 1 | 0.017453 | 0.54696 | 0.48331 | -4.4618 | -3.9567
[13 empty] | 145.5676 | 2.0278 | 1.9729 | 0.027838 | 0.027085 | 1.9938 | 2.006 |  | 2 | 0.034907 | -0.44838 | -0.5212 | -4.4618 | -3.9567
[13 empty] | 96.9958 | 3.063 | 2.9395 | 0.063042 | 0.060501 | 2.986 | 3.0134 |  | 3 | 0.05236 | -1.4406 | -1.5286 | -4.4618 | -3.9567
[13 empty] | 72.6951 | 4.1128 | 3.8932 | 0.11278 | 0.10677 | 3.9749 | 4.0237 |  | 4 | 0.069813 | -2.4295 | -2.5389 | -4.4618 | -3.9567
[13 empty] | 58.1028 | 5.1773 | 4.8344 | 0.17729 | 0.16558 | 4.9606 | 5.0368 |  | 5 | 0.087266 | -3.4152 | -3.552 | -4.4618 | -3.9567
[13 empty] | 48.3647 | 6.2568 | 5.7634 | 0.25681 | 0.23663 | 5.9429 | 6.0526 |  | 6 | 0.10472 | -4.3975 | -4.5678 | -4.4618 | -3.9567
[13 empty] | 41.4004 | 7.3515 | 6.6804 | 0.35153 | 0.31959 | 6.9219 | 7.071 |  | 7 | 0.12217 | -5.3764 | -5.5862 | -4.4618 | -3.9567
[13 empty] | 36.1698 | 8.4617 | 7.5858 | 0.46165 | 0.41417 | 7.8974 | 8.0921 |  | 8 | 0.13963 | -6.3519 | -6.6072 | -4.4618 | -3.9567
[13 empty] | 32.0949 | 9.5873 | 8.48 | 0.58734 | 0.52003 | 8.8694 | 9.1156 |  | 9 | 0.15708 | -7.324 | -7.6308 | -4.4618 | -3.9567
[13 empty] | 28.829 | 10.7287 | 9.3631 | 0.72874 | 0.63686 | 9.838 | 10.1416 |  | 10 | 0.17453 | -8.2926 | -8.6568 | -4.4618 | -3.9567
[13 empty] | 26.1515 | 11.886 | 10.2356 | 0.88596 | 0.76436 | 10.8031 | 11.1699 |  | 11 | 0.19199 | -9.2576 | -9.6851 | -4.4618 | -3.9567
[13 empty] | 23.9152 | 13.0591 | 11.0978 | 1.0591 | 0.90219 | 11.7646 | 12.2006 |  | 12 | 0.20944 | -10.2191 | -10.7157 | -4.4618 | -3.9567
[13 empty] | 22.0183 | 14.2482 | 11.95 | 1.2482 | 1.05 | 12.7225 | 13.2334 |  | 13 | 0.22689 | -11.1771 | -11.7486 | -4.4618 | -3.9567
[13 empty] | 20.3881 | 15.4533 | 12.7924 | 1.4533 | 1.2076 | 13.6769 | 14.2685 |  | 14 | 0.24435 | -12.1315 | -12.7836 | -4.4618 | -3.9567
[13 empty] | 18.9713 | 16.6743 | 13.6254 | 1.6743 | 1.3746 | 14.6278 | 15.3056 |  | 15 | 0.2618 | -13.0824 | -13.8207 | -4.4618 | -3.9567

## K_ARB vs. Roll Gradient Sim
Input Parameters: |  | Roll Stiffness - NO ARB | [6 empty] | Front Roll Gradient (deg/g) | Rear Roll Gradient (deg/g) | Front Desired Roll Rate (lb-in/deg/g) | Rear Desired Roll Rate (lb-in/deg/g) | Front K_ Roll ARB Rate (lb-in/deg) | Rear K_ Roll ARB Rate (lb-in/deg) | Front ARB Roll Rate (lb-in/deg) *MR_ARB = 1 | Rear ARB Roll Rate (lb-in/deg) *MR_ARB = 1 | Front Necessary K_ARB*MR_ARB^2 -> No Aero | Rear Necessary K_ARB*MR_ARB^2 -> No Aero | Front Necessary K_ARB*MR_ARB^2 -> Aero | Rear Necessary K_ARB*MR_ARB^2 -> Aero | Front Necessary K_ARB -> No Aero | Rear Necessary K_ARB -> No Aero | Front Necessary K_ARB -> Aero | Rear Necessary K_ARB -> Aero
Weight (lb) | 700 | K_t F (lb/in) | 671 |  |  | K_s F (lb/in) | 200 |  | 0.01 | 0.01 | 516877.2 | 516877.2 | 14858.1445 | 12200.1334 | 7874.8166 | 5734.0627 | 43652.517 | 43640.017 | 43652.517 | 43640.017 | 174610.0679 | 174560.0679 | 174610.0679 | 174560.0679
CoG height for Roll Center Axis | 7.384 | K_t R (lb/in) | 533 |  |  | K_s R (lb/in) | 250 |  | 0.1 | 0.1 | 51687.72 | 51687.72 | 19261.7699 | 14776.323 | 10208.7381 | 6944.8718 | 4320.2517 | 4307.7517 | 4320.2517 | 4307.7517 | 17281.0068 | 17231.0068 | 17281.0068 | 17231.0068
Front Track Width (in) | 48 | K_w F (lb/in) | 50 |  |  | MRs F | 0.5 |  | 0.2 | 0.2 | 25843.86 | 25843.86 | 29231.4313 | 19565.1971 | 15492.6586 | 9195.6426 | 2135.1258 | 2122.6258 | 2135.1258 | 2122.6258 | 8540.5034 | 8490.5034 | 8540.5034 | 8490.5034
Rear Track Width (in) | 48 | K_w R (lb/in) | 62.5 |  |  | MRs R | 0.5 |  | 0.3 | 0.3 | 17229.24 | 17229.24 | 63189.6441 | 29607.4921 | 33490.5114 | 13915.5213 | 1406.7506 | 1394.2506 | 1406.7506 | 1394.2506 | 5627.0023 | 5577.0023 | 5627.0023 | 5577.0023
|  | K_r F (lb/in) | 46.5326 | [5 empty] | 0.4 | 0.4 | 12921.93 | 12921.93 | 305204.5152 | 64049.6069 | 161758.3931 | 30103.3152 | 1042.5629 | 1030.0629 | 1042.5629 | 1030.0629 | 4170.2517 | 4120.2517 | 4170.2517 | 4120.2517
*Magic Number |  | K_r R (lb/in) | 55.9404 | [5 empty] | 0.5 | 0.5 | 10337.544 | 10337.544 | 43217.6472 | 291003.8247 | 22905.353 | 136771.7976 | 824.0503 | 811.5503 | 824.0503 | 811.5503 | 3296.2014 | 3246.2014 | 3296.2014 | 3246.2014
53 |  | K_roll F (lb-ft/deg) | 935.5244 | >(lb-in/deg) | 11226.2927 |  |  | Vehicle Roll Gradient | 0.6 | 0.6 | 8614.62 | 8614.62 | 22827.1133 | 42663.5745 | 12098.37 | 20051.88 | 678.3753 | 665.8753 | 678.3753 | 665.8753 | 2713.5011 | 2663.5011 | 2713.5011 | 2663.5011
|  | K_roll R (lb-ft/deg) | 1124.6654 | >(lb-in/deg) | 13495.9843 |  |  | 0.8434 | 0.7 | 0.7 | 7383.96 | 7383.96 | 15306.1479 | 22487.5812 | 8112.2584 | 10569.1632 | 574.3217 | 561.8217 | 574.3217 | 561.8217 | 2297.2867 | 2247.2867 | 2297.2867 | 2247.2867
[9 empty] | 0.8 | 0.8 | 6460.965 | 6460.965 | 11393.3999 | 15013.454 | 6038.5019 | 7056.3234 | 496.2815 | 483.7815 | 496.2815 | 483.7815 | 1985.1258 | 1935.1258 | 1985.1258 | 1935.1258
[8 empty] | Desired MR_ARB F | 0.9 | 0.9 | 5743.08 | 5743.08 | 8994.6393 | 11118.1569 | 4767.1588 | 5225.5338 | 435.5835 | 423.0835 | 435.5835 | 423.0835 | 1742.3341 | 1692.3341 | 1742.3341 | 1692.3341
[8 empty] | 0.5 | 1 | 1 | 5168.772 | 5168.772 | 7373.5863 | 8727.7492 | 3908.0008 | 4102.0421 | 387.0252 | 374.5252 | 387.0252 | 374.5252 | 1548.1007 | 1498.1007 | 1548.1007 | 1498.1007
[8 empty] | Desired MR_ARB R | 1.1 | 1.1 | 4698.8836 | 4698.8836 | 6204.7857 | 7111.3302 | 3288.5364 | 3342.3252 | 347.2956 | 334.7956 | 347.2956 | 334.7956 | 1389.1824 | 1339.1824 | 1389.1824 | 1339.1824
[8 empty] | 0.5 | 1.2 | 1.2 | 4307.31 | 4307.31 | 5322.1473 | 5945.3644 | 2820.7381 | 2794.3213 | 314.1876 | 301.6876 | 314.1876 | 301.6876 | 1256.7506 | 1206.7506 | 1256.7506 | 1206.7506
[9 empty] | 1.3 | 1.3 | 3975.9785 | 3975.9785 | 4632.0398 | 5064.5855 | 2454.9811 | 2380.3552 | 286.1732 | 273.6732 | 286.1732 | 273.6732 | 1144.6928 | 1094.6928 | 1144.6928 | 1094.6928
[9 empty] | 1.4 | 1.4 | 3691.98 | 3691.98 | 4077.6626 | 4375.7632 | 2161.1612 | 2056.6087 | 262.1608 | 249.6608 | 262.1608 | 249.6608 | 1048.6433 | 998.6433 | 1048.6433 | 998.6433
[9 empty] | 1.5 | 1.5 | 3445.848 | 3445.848 | 3622.5579 | 3822.3112 | 1919.9557 | 1796.4863 | 241.3501 | 228.8501 | 241.3501 | 228.8501 | 965.4005 | 915.4005 | 965.4005 | 915.4005
|  |  |  | *graphs based on desried MR, adjust axes for desired roll gradient range |  |  |  |  | 1.6 | 1.6 | 3230.4825 | 3230.4825 | 3242.2519 | 3367.8946 | 1718.3935 | 1582.9105 | 223.1407 | 210.6407 | 223.1407 | 210.6407 | 892.5629 | 842.5629 | 892.5629 | 842.5629
[9 empty] | 1.7 | 1.7 | 3040.4541 | 3040.4541 | 2919.7045 | 2988.1142 | 1547.4434 | 1404.4137 | 207.0736 | 194.5736 | 207.0736 | 194.5736 | 828.2945 | 778.2945 | 828.2945 | 778.2945
[9 empty] | 1.8 | 1.8 | 2871.54 | 2871.54 | 2642.6864 | 2665.9773 | 1400.6238 | 1253.0093 | 192.7918 | 180.2918 | 192.7918 | 180.2918 | 771.167 | 721.167 | 771.167 | 721.167
[9 empty] | 1.9 | 1.9 | 2720.4063 | 2720.4063 | 2402.193 | 2389.2858 | 1273.1623 | 1122.9643 | 180.0132 | 167.5132 | 180.0132 | 167.5132 | 720.053 | 670.053 | 720.053 | 670.053
[9 empty] | 2 | 2 | 2584.386 | 2584.386 | 2191.4474 | 2149.0567 | 1161.4671 | 1010.0566 | 168.5126 | 156.0126 | 168.5126 | 156.0126 | 674.0503 | 624.0503 | 674.0503 | 624.0503
[9 empty] | 2.1 | 2.1 | 2461.32 | 2461.32 | 2005.2517 | 1938.5279 | 1062.7834 | 911.1081 | 158.1072 | 145.6072 | 158.1072 | 145.6072 | 632.4289 | 582.4289 | 632.4289 | 582.4289
[9 empty] | 2.2 | 2.2 | 2349.4418 | 2349.4418 | 1839.5521 | 1752.5122 | 974.9626 | 823.6807 | 148.6478 | 136.1478 | 148.6478 | 136.1478 | 594.5912 | 544.5912 | 594.5912 | 544.5912
[9 empty] | 2.3 | 2.3 | 2247.2922 | 2247.2922 | 1691.1411 | 1586.9638 | 896.3048 | 745.873 | 140.0109 | 127.5109 | 140.0109 | 127.5109 | 560.0438 | 510.0438 | 560.0438 | 510.0438
[9 empty] | 2.4 | 2.4 | 2153.655 | 2153.655 | 1557.4469 | 1438.6808 | 825.4469 | 676.18 | 132.0938 | 119.5938 | 132.0938 | 119.5938 | 528.3753 | 478.3753 | 528.3753 | 478.3753
[9 empty] | 2.5 | 2.5 | 2067.5088 | 2067.5088 | 1436.384 | 1305.0962 | 761.2835 | 613.3952 | 124.8101 | 112.3101 | 124.8101 | 112.3101 | 499.2403 | 449.2403 | 499.2403 | 449.2403
[9 empty] | 2.6 | 2.6 | 1987.9892 | 1987.9892 | 1326.243 | 1184.1276 | 702.9088 | 556.54 | 118.0866 | 105.5866 | 118.0866 | 105.5866 | 472.3464 | 422.3464 | 472.3464 | 422.3464
[9 empty] | 2.7 | 2.7 | 1914.36 | 1914.36 | 1225.6097 | 1074.0685 | 649.5731 | 504.8122 | 111.8612 | 99.3612 | 111.8612 | 99.3612 | 447.4447 | 397.4447 | 447.4447 | 397.4447
[9 empty] | 2.8 | 2.8 | 1845.99 | 1845.99 | 1133.3039 | 973.5068 | 600.6511 | 457.5482 | 106.0804 | 93.5804 | 106.0804 | 93.5804 | 424.3217 | 374.3217 | 424.3217 | 374.3217
[9 empty] | 2.9 | 2.9 | 1782.3352 | 1782.3352 | 1048.3331 | 881.2638 | 555.6165 | 414.194 | 100.6983 | 88.1983 | 100.6983 | 88.1983 | 402.7933 | 352.7933 | 402.7933 | 352.7933
[9 empty] | 3 | 3 | 1722.924 | 1722.924 | 969.8563 | 796.3485 | 514.0238 | 374.2838 | 95.6751 | 83.1751 | 95.6751 | 83.1751 | 382.7002 | 332.7002 | 382.7002 | 332.7002
[9 empty] | 3.1 | 3.1 | 1667.3458 | 1667.3458 | 897.1565 | 717.921 | 475.493 | 337.4229 | 90.9759 | 78.4759 | 90.9759 | 78.4759 | 363.9034 | 313.9034 | 363.9034 | 313.9034
[9 empty] | 3.2 | 3.2 | 1615.2412 | 1615.2412 | 829.6185 | 645.2651 | 439.6978 | 303.2746 | 86.5704 | 74.0704 | 86.5704 | 74.0704 | 346.2815 | 296.2815 | 346.2815 | 296.2815
[9 empty] | 3.3 | 3.3 | 1566.2945 | 1566.2945 | 766.7112 | 577.7664 | 406.357 | 271.5502 | 82.4319 | 69.9319 | 82.4319 | 69.9319 | 329.7275 | 279.7275 | 329.7275 | 279.7275
[9 empty] | 3.4 | 3.4 | 1520.2271 | 1520.2271 | 707.9744 | 514.8945 | 375.2264 | 242.0004 | 78.5368 | 66.0368 | 78.5368 | 66.0368 | 314.1473 | 264.1473 | 314.1473 | 264.1473
[9 empty] | 3.5 | 3.5 | 1476.792 | 1476.792 | 653.0064 | 456.1895 | 346.0934 | 214.4091 | 74.8643 | 62.3643 | 74.8643 | 62.3643 | 299.4573 | 249.4573 | 299.4573 | 249.4573
[9 empty] | 3.6 | 3.6 | 1435.77 | 1435.77 | 601.456 | 401.2505 | 318.7717 | 188.5877 | 71.3959 | 58.8959 | 71.3959 | 58.8959 | 285.5835 | 235.5835 | 285.5835 | 235.5835
[9 empty] | 3.7 | 3.7 | 1396.9654 | 1396.9654 | 553.0139 | 349.7263 | 293.0974 | 164.3713 | 68.1149 | 55.6149 | 68.1149 | 55.6149 | 272.4596 | 222.4596 | 272.4596 | 222.4596
[9 empty] | 3.8 | 3.8 | 1360.2032 | 1360.2032 | 507.4073 | 301.3081 | 268.9259 | 141.6148 | 65.0066 | 52.5066 | 65.0066 | 52.5066 | 260.0265 | 210.0265 | 260.0265 | 210.0265
[9 empty] | 3.9 | 3.9 | 1325.3262 | 1325.3262 | 464.3942 | 255.7233 | 246.129 | 120.1899 | 62.0577 | 49.5577 | 62.0577 | 49.5577 | 248.2309 | 198.2309 | 248.2309 | 198.2309
[9 empty] | 4 | 4 | 1292.193 | 1292.193 | 423.7597 | 212.7302 | 224.5926 | 99.9832 | 59.2563 | 46.7563 | 59.2563 | 46.7563 | 237.0252 | 187.0252 | 237.0252 | 187.0252
[9 empty] | 4.1 | 4.1 | 1260.6761 | 1260.6761 | 385.3116 | 172.114 | 204.2151 | 80.8936 | 56.5915 | 44.0915 | 56.5915 | 44.0915 | 226.366 | 176.366 | 226.366 | 176.366
[9 empty] | 4.2 | 4.2 | 1230.66 | 1230.66 | 348.8781 | 133.6828 | 184.9054 | 62.8309 | 54.0536 | 41.5536 | 54.0536 | 41.5536 | 216.2144 | 166.2144 | 216.2144 | 166.2144
[9 empty] | 4.3 | 4.3 | 1202.04 | 1202.04 | 314.305 | 97.2649 | 166.5816 | 45.7145 | 51.6338 | 39.1338 | 51.6338 | 39.1338 | 206.535 | 156.535 | 206.535 | 156.535
[9 empty] | 4.4 | 4.4 | 1174.7209 | 1174.7209 | 281.4533 | 62.7062 | 149.1702 | 29.4719 | 49.3239 | 36.8239 | 49.3239 | 36.8239 | 197.2956 | 147.2956 | 197.2956 | 147.2956
[9 empty] | 4.5 | 4.5 | 1148.616 | 1148.616 | 250.1975 | 29.8678 | 132.6047 | 14.0379 | 47.1167 | 34.6167 | 47.1167 | 34.6167 | 188.4668 | 138.4668 | 188.4668 | 138.4668
[9 empty] | 4.6 | 4.6 | 1123.6461 | 1123.6461 | 220.4241 | 1.3756 | 116.8248 | 0.64652 | 45.0055 | 32.5055 | 45.0055 | 32.5055 | 180.0219 | 130.0219 | 180.0219 | 130.0219
[9 empty] | 4.7 | 4.7 | 1099.7387 | 1099.7387 | 192.0301 | 31.1374 | 101.776 | 14.6346 | 42.9841 | 30.4841 | 42.9841 | 30.4841 | 171.9363 | 121.9363 | 171.9363 | 121.9363
[9 empty] | 4.8 | 4.8 | 1076.8275 | 1076.8275 | 164.9219 | 59.5207 | 87.4086 | 27.9747 | 41.0469 | 28.5469 | 41.0469 | 28.5469 | 164.1876 | 114.1876 | 164.1876 | 114.1876
[9 empty] | 4.9 | 4.9 | 1054.8514 | 1054.8514 | 139.0139 | 86.619 | 73.6774 | 40.7109 | 39.1888 | 26.6888 | 39.1888 | 26.6888 | 156.7552 | 106.7552 | 156.7552 | 106.7552
[9 empty] | 5 | 5 | 1033.7544 | 1033.7544 | 114.2283 | 112.5176 | 60.541 | 52.8833 | 37.405 | 24.905 | 37.405 | 24.905 | 149.6201 | 99.6201 | 149.6201 | 99.6201
[9 empty] | 5.1 | 5.1 | 1013.4847 | 1013.4847 | 90.4935 | 137.2945 | 47.9616 | 64.5284 | 35.6912 | 23.1912 | 35.6912 | 23.1912 | 142.7648 | 92.7648 | 142.7648 | 92.7648
[9 empty] | 5.2 | 5.2 | 993.9946 | 993.9946 | 67.7443 | 161.021 | 35.9045 | 75.6799 | 34.0433 | 21.5433 | 34.0433 | 21.5433 | 136.1732 | 86.1732 | 136.1732 | 86.1732
[9 empty] | 5.3 | 5.3 | 975.24 | 975.24 | 45.9204 | 183.7625 | 24.3378 | 86.3684 | 32.4576 | 19.9576 | 32.4576 | 19.9576 | 129.8303 | 79.8303 | 129.8303 | 79.8303
[9 empty] | 5.4 | 5.4 | 957.18 | 957.18 | 24.9666 | 205.5792 | 13.2323 | 96.6222 | 30.9306 | 18.4306 | 30.9306 | 18.4306 | 123.7223 | 73.7223 | 123.7223 | 73.7223
[9 empty] | 5.5 | 5.5 | 939.7767 | 939.7767 | 4.8317 | 226.5263 | 2.5608 | 106.4673 | 29.4591 | 16.9591 | 29.4591 | 16.9591 | 117.8365 | 67.8365 | 117.8365 | 67.8365
[9 empty] | 5.6 | 5.6 | 922.995 | 922.995 | 14.5312 | 246.6547 | 7.7015 | 115.9277 | 28.0402 | 15.5402 | 28.0402 | 15.5402 | 112.1608 | 62.1608 | 112.1608 | 62.1608
[9 empty] | 5.7 | 5.7 | 906.8021 | 906.8021 | 33.1658 | 266.0116 | 17.5779 | 125.0255 | 26.6711 | 14.1711 | 26.6711 | 14.1711 | 106.6843 | 56.6843 | 106.6843 | 56.6843
[9 empty] | 5.8 | 5.8 | 891.1676 | 891.1676 | 51.1124 | 284.6405 | 27.0896 | 133.781 | 25.3492 | 12.8492 | 25.3492 | 12.8492 | 101.3967 | 51.3967 | 101.3967 | 51.3967
[9 empty] | 5.9 | 5.9 | 876.0631 | 876.0631 | 68.4083 | 302.5817 | 36.2564 | 142.2134 | 24.0721 | 11.5721 | 24.0721 | 11.5721 | 96.2883 | 46.2883 | 96.2883 | 46.2883
[9 empty] | 6 | 6 | 861.462 | 861.462 | 85.0884 | 319.8725 | 45.0969 | 150.3401 | 22.8375 | 10.3375 | 22.8375 | 10.3375 | 91.3501 | 41.3501 | 91.3501 | 41.3501
[9 empty] | 6.1 | 6.1 | 847.3397 | 847.3397 | 101.185 | 336.5478 | 53.628 | 158.1775 | 21.6435 | 9.1435 | 21.6435 | 9.1435 | 86.5739 | 36.5739 | 86.5739 | 36.5739
[9 empty] | 6.2 | 6.2 | 833.6729 | 833.6729 | 116.7281 | 352.6398 | 61.8659 | 165.7407 | 20.4879 | 7.9879 | 20.4879 | 7.9879 | 81.9517 | 31.9517 | 81.9517 | 31.9517
[9 empty] | 6.3 | 6.3 | 820.44 | 820.44 | 131.7459 | 368.1786 | 69.8253 | 173.0439 | 19.3691 | 6.8691 | 19.3691 | 6.8691 | 77.4763 | 27.4763 | 77.4763 | 27.4763
[9 empty] | 6.4 | 6.4 | 807.6206 | 807.6206 | 146.2644 | 383.1922 | 77.5201 | 180.1003 | 18.2852 | 5.7852 | 18.2852 | 5.7852 | 73.1407 | 23.1407 | 73.1407 | 23.1407
[9 empty] | 6.5 | 6.5 | 795.1957 | 795.1957 | 160.3083 | 397.7068 | 84.9634 | 186.9222 | 17.2346 | 4.7346 | 17.2346 | 4.7346 | 68.9386 | 18.9386 | 68.9386 | 18.9386
[9 empty] | 6.6 | 6.6 | 783.1473 | 783.1473 | 173.9003 | 411.7469 | 92.1672 | 193.5211 | 16.2159 | 3.7159 | 16.2159 | 3.7159 | 64.8637 | 14.8637 | 64.8637 | 14.8637
[9 empty] | 6.7 | 6.7 | 771.4585 | 771.4585 | 187.062 | 425.3354 | 99.1429 | 199.9077 | 15.2276 | 2.7276 | 15.2276 | 2.7276 | 60.9105 | 10.9105 | 60.9105 | 10.9105
[9 empty] | 6.8 | 6.8 | 760.1135 | 760.1135 | 199.8135 | 438.4938 | 105.9012 | 206.0921 | 14.2684 | 1.7684 | 14.2684 | 1.7684 | 57.0736 | 7.0736 | 57.0736 | 7.0736
[9 empty] | 6.9 | 6.9 | 749.0974 | 749.0974 | 212.1737 | 451.242 | 112.452 | 212.0838 | 13.337 | 0.83698 | 13.337 | 0.83698 | 53.3479 | 3.3479 | 53.3479 | 3.3479
[9 empty] | 7 | 7 | 738.396 | 738.396 | 224.1602 | 463.5991 | 118.8049 | 217.8916 | 12.4322 | -0.067833 | 12.4322 | -0.067833 | 49.7287 | -0.27133 | 49.7287 | -0.27133

## Driver Force -> Lock Up Sim
Givens: |  | Brake Bias | 0.5 | Driver Force (lb) | Front Brake Force (lb) | Rear Brake Force (lb) | Deceleration (g's) | Longitudinal WT (lb) | ma | mg | Fzf | Fzr | Front Tire Limit | Rear Tire Limit
Weight of Car w/ driver (lb): | 700 |  |  | 0 | 0 | 0 | 0 | 0 | 0 | 700 | 336 | 364 | 0 | 0
Coefficient of Friction (tires to road): | 1.7 |  |  | 5 | 25.7116 | 6.4496 | 0.045945 | 5.188 | 32.1612 | 700 | 341.188 | 358.812 | 0.075359 | 0.017975
CoG Height (in) | 9.84 |  |  | 10 | 51.4231 | 12.8993 | 0.091889 | 10.3759 | 64.3224 | 700 | 346.3759 | 353.6241 | 0.14846 | 0.036477
Wheelbase (in) | 61 | *scroll -> for graphs |  | 15 | 77.1347 | 19.3489 | 0.13783 | 15.5639 | 96.4836 | 700 | 351.5639 | 348.4361 | 0.2194 | 0.055531
Tire Radius (in) | 9 | and down for tables |  | 20 | 102.8463 | 25.7986 | 0.18378 | 20.7519 | 128.6448 | 700 | 356.7519 | 343.2481 | 0.28829 | 0.07516
CoG to Rear Axle (b) | 29.28 |  |  | 25 | 128.5578 | 32.2482 | 0.22972 | 25.9399 | 160.806 | 700 | 361.9399 | 338.0601 | 0.35519 | 0.095392
Front Axle to CoG (a) | 31.72 |  |  | 30 | 154.2694 | 38.6978 | 0.27567 | 31.1278 | 192.9672 | 700 | 367.1278 | 332.8722 | 0.42021 | 0.11625
|  |  |  | 35 | 179.981 | 45.1475 | 0.32161 | 36.3158 | 225.1284 | 700 | 372.3158 | 327.6842 | 0.48341 | 0.13778
Front Calipers (CP4227-2S0) |  |  |  | 40 | 205.6925 | 51.5971 | 0.36756 | 41.5038 | 257.2896 | 700 | 377.5038 | 322.4962 | 0.54488 | 0.15999
Area of brake pad (in^2) | 1.45 |  |  | 45 | 231.4041 | 58.0467 | 0.4135 | 46.6917 | 289.4508 | 700 | 382.6917 | 317.3083 | 0.60467 | 0.18293
Piston Diameter (in) | 1 |  |  | 50 | 257.1157 | 64.4964 | 0.45945 | 51.8797 | 321.6121 | 700 | 387.8797 | 312.1203 | 0.66287 | 0.20664
Piston Area (in^2) | 3.131 |  |  | 55 | 282.8272 | 70.946 | 0.50539 | 57.0677 | 353.7733 | 700 | 393.0677 | 306.9323 | 0.71954 | 0.23115
Pad COF | 0.3 |  |  | 60 | 308.5388 | 77.3957 | 0.55133 | 62.2557 | 385.9345 | 700 | 398.2557 | 301.7443 | 0.77473 | 0.25649
# of Pistons | 4 |  |  | 65 | 334.2504 | 83.8453 | 0.59728 | 67.4436 | 418.0957 | 700 | 403.4436 | 296.5564 | 0.82849 | 0.28273
|  |  |  | 70 | 359.9619 | 90.2949 | 0.64322 | 72.6316 | 450.2569 | 700 | 408.6316 | 291.3684 | 0.8809 | 0.3099
Rear Calipers (CP4226-2S0) |  |  |  | 75 | 385.6735 | 96.7446 | 0.68917 | 77.8196 | 482.4181 | 700 | 413.8196 | 286.1804 | 0.93198 | 0.33805
Area of brake pad (in^2) | 1.45 |  |  | 80 | 411.3851 | 103.1942 | 0.73511 | 83.0075 | 514.5793 | 700 | 419.0075 | 280.9925 | 0.98181 | 0.36725
Piston Diameter (in) | 1 |  |  | 85 | 437.0966 | 109.6439 | 0.78106 | 88.1955 | 546.7405 | 700 | 424.1955 | 275.8045 | 1.0304 | 0.39754
Piston Area | 1.5708 |  |  | 90 | 462.8082 | 116.0935 | 0.827 | 93.3835 | 578.9017 | 700 | 429.3835 | 270.6165 | 1.0778 | 0.429
Pad COF | 0.3 |  |  | 95 | 488.5198 | 122.5431 | 0.87295 | 98.5715 | 611.0629 | 700 | 434.5715 | 265.4285 | 1.1241 | 0.46168
# of Pistons | 2 |  |  | 100 | 514.2313 | 128.9928 | 0.91889 | 103.7594 | 643.2241 | 700 | 439.7594 | 260.2406 | 1.1693 | 0.49567
|  |  |  | 105 | 539.9429 | 135.4424 | 0.96484 | 108.9474 | 675.3853 | 700 | 444.9474 | 255.0526 | 1.2135 | 0.53104
Master Cylinder: |  |  |  | 110 | 565.6545 | 141.892 | 1.0108 | 114.1354 | 707.5465 | 700 | 450.1354 | 249.8646 | 1.2566 | 0.56788
Bore (in) | 0.9375 |  |  | 115 | 591.366 | 148.3417 | 1.0567 | 119.3233 | 739.7077 | 700 | 455.3233 | 244.6767 | 1.2988 | 0.60628
Area (in^2) | 0.69029 |  |  | 120 | 617.0776 | 154.7913 | 1.1027 | 124.5113 | 771.8689 | 700 | 460.5113 | 239.4887 | 1.34 | 0.64634
|  |  |  | 125 | 642.7892 | 161.241 | 1.1486 | 129.6993 | 804.0301 | 700 | 465.6993 | 234.3007 | 1.3803 | 0.68818
Rotor Diameter (in): | 7 |  |  | 130 | 668.5007 | 167.6906 | 1.1946 | 134.8873 | 836.1913 | 700 | 470.8873 | 229.1127 | 1.4197 | 0.73191
|  |  |  | 135 | 694.2123 | 174.1402 | 1.2405 | 140.0752 | 868.3525 | 700 | 476.0752 | 223.9248 | 1.4582 | 0.77767
Brake Pedal Ratio | 4.13 |  |  | 140 | 719.9239 | 180.5899 | 1.2864 | 145.2632 | 900.5138 | 700 | 481.2632 | 218.7368 | 1.4959 | 0.8256
|  |  |  | 145 | 745.6354 | 187.0395 | 1.3324 | 150.4512 | 932.675 | 700 | 486.4512 | 213.5488 | 1.5328 | 0.87586
|  |  |  | 150 | 771.347 | 193.4892 | 1.3783 | 155.6391 | 964.8362 | 700 | 491.6391 | 208.3609 | 1.5689 | 0.92863
|  |  |  | 155 | 797.0586 | 199.9388 | 1.4243 | 160.8271 | 996.9974 | 700 | 496.8271 | 203.1729 | 1.6043 | 0.98408
|  |  |  | 160 | 822.7702 | 206.3884 | 1.4702 | 166.0151 | 1029.1586 | 700 | 502.0151 | 197.9849 | 1.6389 | 1.0424
|  |  |  | 165 | 848.4817 | 212.8381 | 1.5162 | 171.2031 | 1061.3198 | 700 | 507.2031 | 192.7969 | 1.6729 | 1.1039
|  |  |  | 170 | 874.1933 | 219.2877 | 1.5621 | 176.391 | 1093.481 | 700 | 512.391 | 187.609 | 1.7061 | 1.1689
|  |  |  | 175 | 899.9049 | 225.7373 | 1.6081 | 181.579 | 1125.6422 | 700 | 517.579 | 182.421 | 1.7387 | 1.2375
|  |  |  | 180 | 925.6164 | 232.187 | 1.654 | 186.767 | 1157.8034 | 700 | 522.767 | 177.233 | 1.7706 | 1.3101
|  |  |  | 185 | 951.328 | 238.6366 | 1.6999 | 191.9549 | 1189.9646 | 700 | 527.9549 | 172.0451 | 1.8019 | 1.3871
|  |  |  | 190 | 977.0396 | 245.0863 | 1.7459 | 197.1429 | 1222.1258 | 700 | 533.1429 | 166.8571 | 1.8326 | 1.4688
|  |  |  | 195 | 1002.7511 | 251.5359 | 1.7918 | 202.3309 | 1254.287 | 700 | 538.3309 | 161.6691 | 1.8627 | 1.5559
|  |  |  | 200 | 1028.4627 | 257.9855 | 1.8378 | 207.5189 | 1286.4482 | 700 | 543.5189 | 156.4811 | 1.8922 | 1.6487
|  | Brake Bias | 0.55 | Driver Force | Front Brake Force (lb) | Rear Brake Force (lb) | Deceleration (g's) | Longitudinal WT (lb) | ma | mg | Fzf | Fzr | Front Tire Limit | Rear Tire Limit
|  |  |  | 0 | 0 | 0 | 0 | 0 | 0 | 700 | 336 | 364 | 0 | 0
|  |  |  | 5 | 28.2827 | 5.8047 | 0.048696 | 5.4987 | 34.0874 | 700 | 341.4987 | 358.5013 | 0.082819 | 0.016192
|  |  |  | 10 | 56.5654 | 11.6093 | 0.097393 | 10.9974 | 68.1748 | 700 | 346.9974 | 353.0026 | 0.16301 | 0.032887
|  |  |  | 15 | 84.8482 | 17.414 | 0.14609 | 16.4961 | 102.2622 | 700 | 352.4961 | 347.5039 | 0.24071 | 0.050112
|  |  |  | 20 | 113.1309 | 23.2187 | 0.19479 | 21.9948 | 136.3496 | 700 | 357.9948 | 342.0052 | 0.31601 | 0.06789
|  |  |  | 25 | 141.4136 | 29.0234 | 0.24348 | 27.4934 | 170.437 | 700 | 363.4934 | 336.5066 | 0.38904 | 0.086249
|  |  |  | 30 | 169.6963 | 34.828 | 0.29218 | 32.9921 | 204.5244 | 700 | 368.9921 | 331.0079 | 0.45989 | 0.10522
|  |  |  | 35 | 197.9791 | 40.6327 | 0.34087 | 38.4908 | 238.6118 | 700 | 374.4908 | 325.5092 | 0.52866 | 0.12483
|  |  |  | 40 | 226.2618 | 46.4374 | 0.38957 | 43.9895 | 272.6992 | 700 | 379.9895 | 320.0105 | 0.59544 | 0.14511
|  |  |  | 45 | 254.5445 | 52.2421 | 0.43827 | 49.4882 | 306.7866 | 700 | 385.4882 | 314.5118 | 0.66032 | 0.16611
|  |  |  | 50 | 282.8272 | 58.0467 | 0.48696 | 54.9869 | 340.874 | 700 | 390.9869 | 309.0131 | 0.72337 | 0.18785
|  |  |  | 55 | 311.11 | 63.8514 | 0.53566 | 60.4856 | 374.9614 | 700 | 396.4856 | 303.5144 | 0.78467 | 0.21037
|  |  |  | 60 | 339.3927 | 69.6561 | 0.58436 | 65.9843 | 409.0488 | 700 | 401.9843 | 298.0157 | 0.84429 | 0.23373
|  |  |  | 65 | 367.6754 | 75.4608 | 0.63305 | 71.483 | 443.1362 | 700 | 407.483 | 292.517 | 0.90231 | 0.25797
|  |  |  | 70 | 395.9581 | 81.2654 | 0.68175 | 76.9816 | 477.2236 | 700 | 412.9816 | 287.0184 | 0.95878 | 0.28314
|  |  |  | 75 | 424.2409 | 87.0701 | 0.73044 | 82.4803 | 511.311 | 700 | 418.4803 | 281.5197 | 1.0138 | 0.30929
|  |  |  | 80 | 452.5236 | 92.8748 | 0.77914 | 87.979 | 545.3984 | 700 | 423.979 | 276.021 | 1.0673 | 0.33648
|  |  |  | 85 | 480.8063 | 98.6795 | 0.82784 | 93.4777 | 579.4858 | 700 | 429.4777 | 270.5223 | 1.1195 | 0.36477
|  |  |  | 90 | 509.089 | 104.4841 | 0.87653 | 98.9764 | 613.5732 | 700 | 434.9764 | 265.0236 | 1.1704 | 0.39424
|  |  |  | 95 | 537.3718 | 110.2888 | 0.92523 | 104.4751 | 647.6606 | 700 | 440.4751 | 259.5249 | 1.22 | 0.42496
|  |  |  | 100 | 565.6545 | 116.0935 | 0.97393 | 109.9738 | 681.748 | 700 | 445.9738 | 254.0262 | 1.2684 | 0.45701
|  |  |  | 105 | 593.9372 | 121.8982 | 1.0226 | 115.4725 | 715.8354 | 700 | 451.4725 | 248.5275 | 1.3156 | 0.49048
|  |  |  | 110 | 622.2199 | 127.7028 | 1.0713 | 120.9711 | 749.9228 | 700 | 456.9711 | 243.0289 | 1.3616 | 0.52546
|  |  |  | 115 | 650.5027 | 133.5075 | 1.12 | 126.4698 | 784.0102 | 700 | 462.4698 | 237.5302 | 1.4066 | 0.56207
|  |  |  | 120 | 678.7854 | 139.3122 | 1.1687 | 131.9685 | 818.0976 | 700 | 467.9685 | 232.0315 | 1.4505 | 0.6004
|  |  |  | 125 | 707.0681 | 145.1169 | 1.2174 | 137.4672 | 852.185 | 700 | 473.4672 | 226.5328 | 1.4934 | 0.6406
|  |  |  | 130 | 735.3508 | 150.9215 | 1.2661 | 142.9659 | 886.2724 | 700 | 478.9659 | 221.0341 | 1.5353 | 0.6828
|  |  |  | 135 | 763.6335 | 156.7262 | 1.3148 | 148.4646 | 920.3598 | 700 | 484.4646 | 215.5354 | 1.5762 | 0.72715
|  |  |  | 140 | 791.9163 | 162.5309 | 1.3635 | 153.9633 | 954.4472 | 700 | 489.9633 | 210.0367 | 1.6163 | 0.77382
|  |  |  | 145 | 820.199 | 168.3356 | 1.4122 | 159.462 | 988.5346 | 700 | 495.462 | 204.538 | 1.6554 | 0.823
|  |  |  | 150 | 848.4817 | 174.1402 | 1.4609 | 164.9607 | 1022.622 | 700 | 500.9607 | 199.0393 | 1.6937 | 0.8749
|  |  |  | 155 | 876.7644 | 179.9449 | 1.5096 | 170.4593 | 1056.7094 | 700 | 506.4593 | 193.5407 | 1.7312 | 0.92975
|  |  |  | 160 | 905.0472 | 185.7496 | 1.5583 | 175.958 | 1090.7967 | 700 | 511.958 | 188.042 | 1.7678 | 0.98781
|  |  |  | 165 | 933.3299 | 191.5543 | 1.607 | 181.4567 | 1124.8841 | 700 | 517.4567 | 182.5433 | 1.8037 | 1.0494
|  |  |  | 170 | 961.6126 | 197.3589 | 1.6557 | 186.9554 | 1158.9715 | 700 | 522.9554 | 177.0446 | 1.8388 | 1.1147
|  |  |  | 175 | 989.8953 | 203.1636 | 1.7044 | 192.4541 | 1193.0589 | 700 | 528.4541 | 171.5459 | 1.8732 | 1.1843
|  |  |  | 180 | 1018.1781 | 208.9683 | 1.7531 | 197.9528 | 1227.1463 | 700 | 533.9528 | 166.0472 | 1.9069 | 1.2585
|  |  |  | 185 | 1046.4608 | 214.773 | 1.8018 | 203.4515 | 1261.2337 | 700 | 539.4515 | 160.5485 | 1.9399 | 1.3377
|  |  |  | 190 | 1074.7435 | 220.5776 | 1.8505 | 208.9502 | 1295.3211 | 700 | 544.9502 | 155.0498 | 1.9722 | 1.4226
|  |  |  | 195 | 1103.0262 | 226.3823 | 1.8992 | 214.4489 | 1329.4085 | 700 | 550.4489 | 149.5511 | 2.0039 | 1.5137
|  |  |  | 200 | 1131.309 | 232.187 | 1.9479 | 219.9475 | 1363.4959 | 700 | 555.9475 | 144.0525 | 2.0349 | 1.6118
|  | Brake Bias | 0.6 | Driver Force | Front Brake Force (lb) | Rear Brake Force (lb) | Deceleration (g's) | Longitudinal WT (lb) | ma | mg | Fzf | Fzr | Front Tire Limit | Rear Tire Limit
|  |  |  | 0 | 0 | 0 | 0 | 0 | 0 | 700 | 336 | 364 | 0 | 0
|  |  |  | 5 | 30.8539 | 5.1597 | 0.051448 | 5.8094 | 36.0136 | 700 | 341.8094 | 358.1906 | 0.090266 | 0.014405
|  |  |  | 10 | 61.7078 | 10.3194 | 0.1029 | 11.6188 | 72.0272 | 700 | 347.6188 | 352.3812 | 0.17752 | 0.029285
|  |  |  | 15 | 92.5616 | 15.4791 | 0.15434 | 17.4282 | 108.0408 | 700 | 353.4282 | 346.5718 | 0.2619 | 0.044664
|  |  |  | 20 | 123.4155 | 20.6388 | 0.20579 | 23.2376 | 144.0544 | 700 | 359.2376 | 340.7624 | 0.34355 | 0.060567
|  |  |  | 25 | 154.2694 | 25.7986 | 0.25724 | 29.047 | 180.068 | 700 | 365.047 | 334.953 | 0.4226 | 0.077021
|  |  |  | 30 | 185.1233 | 30.9583 | 0.30869 | 34.8564 | 216.0815 | 700 | 370.8564 | 329.1436 | 0.49918 | 0.094057
|  |  |  | 35 | 215.9772 | 36.118 | 0.36014 | 40.6658 | 252.0951 | 700 | 376.6658 | 323.3342 | 0.57339 | 0.1117
|  |  |  | 40 | 246.831 | 41.2777 | 0.41158 | 46.4752 | 288.1087 | 700 | 382.4752 | 317.5248 | 0.64535 | 0.13
|  |  |  | 45 | 277.6849 | 46.4374 | 0.46303 | 52.2846 | 324.1223 | 700 | 388.2846 | 311.7154 | 0.71516 | 0.14897
|  |  |  | 50 | 308.5388 | 51.5971 | 0.51448 | 58.0941 | 360.1359 | 700 | 394.0941 | 305.9059 | 0.78291 | 0.16867
|  |  |  | 55 | 339.3927 | 56.7568 | 0.56593 | 63.9035 | 396.1495 | 700 | 399.9035 | 300.0965 | 0.84869 | 0.18913
|  |  |  | 60 | 370.2466 | 61.9165 | 0.61738 | 69.7129 | 432.1631 | 700 | 405.7129 | 294.2871 | 0.91258 | 0.21039
|  |  |  | 65 | 401.1004 | 67.0762 | 0.66882 | 75.5223 | 468.1767 | 700 | 411.5223 | 288.4777 | 0.97467 | 0.23252
|  |  |  | 70 | 431.9543 | 72.2359 | 0.72027 | 81.3317 | 504.1903 | 700 | 417.3317 | 282.6683 | 1.035 | 0.25555
|  |  |  | 75 | 462.8082 | 77.3957 | 0.77172 | 87.1411 | 540.2039 | 700 | 423.1411 | 276.8589 | 1.0937 | 0.27955
|  |  |  | 80 | 493.6621 | 82.5554 | 0.82317 | 92.9505 | 576.2175 | 700 | 428.9505 | 271.0495 | 1.1509 | 0.30458
|  |  |  | 85 | 524.516 | 87.7151 | 0.87462 | 98.7599 | 612.2311 | 700 | 434.7599 | 265.2401 | 1.2064 | 0.3307
|  |  |  | 90 | 555.3699 | 92.8748 | 0.92606 | 104.5693 | 648.2446 | 700 | 440.5693 | 259.4307 | 1.2606 | 0.35799
|  |  |  | 95 | 586.2237 | 98.0345 | 0.97751 | 110.3787 | 684.2582 | 700 | 446.3787 | 253.6213 | 1.3133 | 0.38654
|  |  |  | 100 | 617.0776 | 103.1942 | 1.029 | 116.1881 | 720.2718 | 700 | 452.1881 | 247.8119 | 1.3646 | 0.41642
|  |  |  | 105 | 647.9315 | 108.3539 | 1.0804 | 121.9975 | 756.2854 | 700 | 457.9975 | 242.0025 | 1.4147 | 0.44774
|  |  |  | 110 | 678.7854 | 113.5136 | 1.1319 | 127.8069 | 792.299 | 700 | 463.8069 | 236.1931 | 1.4635 | 0.4806
|  |  |  | 115 | 709.6393 | 118.6733 | 1.1833 | 133.6163 | 828.3126 | 700 | 469.6163 | 230.3837 | 1.5111 | 0.51511
|  |  |  | 120 | 740.4931 | 123.8331 | 1.2348 | 139.4257 | 864.3262 | 700 | 475.4257 | 224.5743 | 1.5575 | 0.55141
|  |  |  | 125 | 771.347 | 128.9928 | 1.2862 | 145.2351 | 900.3398 | 700 | 481.2351 | 218.7649 | 1.6028 | 0.58964
|  |  |  | 130 | 802.2009 | 134.1525 | 1.3376 | 151.0445 | 936.3534 | 700 | 487.0445 | 212.9555 | 1.6471 | 0.62996
|  |  |  | 135 | 833.0548 | 139.3122 | 1.3891 | 156.8539 | 972.367 | 700 | 492.8539 | 207.1461 | 1.6903 | 0.67253
|  |  |  | 140 | 863.9087 | 144.4719 | 1.4405 | 162.6634 | 1008.3806 | 700 | 498.6634 | 201.3366 | 1.7324 | 0.71756
|  |  |  | 145 | 894.7625 | 149.6316 | 1.492 | 168.4728 | 1044.3941 | 700 | 504.4728 | 195.5272 | 1.7737 | 0.76527
|  |  |  | 150 | 925.6164 | 154.7913 | 1.5434 | 174.2822 | 1080.4077 | 700 | 510.2822 | 189.7178 | 1.8139 | 0.8159
|  |  |  | 155 | 956.4703 | 159.951 | 1.5949 | 180.0916 | 1116.4213 | 700 | 516.0916 | 183.9084 | 1.8533 | 0.86973
|  |  |  | 160 | 987.3242 | 165.1107 | 1.6463 | 185.901 | 1152.4349 | 700 | 521.901 | 178.099 | 1.8918 | 0.92707
|  |  |  | 165 | 1018.1781 | 170.2705 | 1.6978 | 191.7104 | 1188.4485 | 700 | 527.7104 | 172.2896 | 1.9294 | 0.98828
|  |  |  | 170 | 1049.0319 | 175.4302 | 1.7492 | 197.5198 | 1224.4621 | 700 | 533.5198 | 166.4802 | 1.9662 | 1.0538
|  |  |  | 175 | 1079.8858 | 180.5899 | 1.8007 | 203.3292 | 1260.4757 | 700 | 539.3292 | 160.6708 | 2.0023 | 1.124
|  |  |  | 180 | 1110.7397 | 185.7496 | 1.8521 | 209.1386 | 1296.4893 | 700 | 545.1386 | 154.8614 | 2.0375 | 1.1995
|  |  |  | 185 | 1141.5936 | 190.9093 | 1.9036 | 214.948 | 1332.5029 | 700 | 550.948 | 149.052 | 2.0721 | 1.2808
|  |  |  | 190 | 1172.4475 | 196.069 | 1.955 | 220.7574 | 1368.5165 | 700 | 556.7574 | 143.2426 | 2.1058 | 1.3688
|  |  |  | 195 | 1203.3013 | 201.2287 | 2.0065 | 226.5668 | 1404.5301 | 700 | 562.5668 | 137.4332 | 2.1389 | 1.4642
|  |  |  | 200 | 1234.1552 | 206.3884 | 2.0579 | 232.3762 | 1440.5437 | 700 | 568.3762 | 131.6238 | 2.1714 | 1.568
|  | Brake Bias | 0.65 | Driver Force | Front Brake Force (lb) | Rear Brake Force (lb) | Deceleration (g's) | Longitudinal WT (lb) | ma | mg | Fzf | Fzr | Front Tire Limit | Rear Tire Limit
|  |  |  | 0 | 0 | 0 | 0 | 0 | 0 | 700 | 336 | 364 | 0 | 0
|  |  |  | 5 | 33.425 | 4.5147 | 0.0542 | 6.1201 | 37.9398 | 700 | 342.1201 | 357.8799 | 0.0977 | 0.012615
|  |  |  | 10 | 66.8501 | 9.0295 | 0.1084 | 12.2402 | 75.8796 | 700 | 348.2402 | 351.7598 | 0.19197 | 0.025669
|  |  |  | 15 | 100.2751 | 13.5442 | 0.1626 | 18.3604 | 113.8194 | 700 | 354.3604 | 345.6396 | 0.28297 | 0.039186
|  |  |  | 20 | 133.7001 | 18.059 | 0.2168 | 24.4805 | 151.7591 | 700 | 360.4805 | 339.5195 | 0.37089 | 0.05319
|  |  |  | 25 | 167.1252 | 22.5737 | 0.271 | 30.6006 | 189.6989 | 700 | 366.6006 | 333.3994 | 0.45588 | 0.067708
|  |  |  | 30 | 200.5502 | 27.0885 | 0.3252 | 36.7207 | 227.6387 | 700 | 372.7207 | 327.2793 | 0.53807 | 0.082769
|  |  |  | 35 | 233.9753 | 31.6032 | 0.3794 | 42.8409 | 265.5785 | 700 | 378.8409 | 321.1591 | 0.61761 | 0.098404
|  |  |  | 40 | 267.4003 | 36.118 | 0.4336 | 48.961 | 303.5183 | 700 | 384.961 | 315.039 | 0.69462 | 0.11465
|  |  |  | 45 | 300.8253 | 40.6327 | 0.4878 | 55.0811 | 341.4581 | 700 | 391.0811 | 308.9189 | 0.76921 | 0.13153
|  |  |  | 50 | 334.2504 | 45.1475 | 0.542 | 61.2012 | 379.3978 | 700 | 397.2012 | 302.7988 | 0.84151 | 0.1491
|  |  |  | 55 | 367.6754 | 49.6622 | 0.5962 | 67.3213 | 417.3376 | 700 | 403.3213 | 296.6787 | 0.91162 | 0.16739
|  |  |  | 60 | 401.1004 | 54.177 | 0.6504 | 73.4415 | 455.2774 | 700 | 409.4415 | 290.5585 | 0.97963 | 0.18646
|  |  |  | 65 | 434.5255 | 58.6917 | 0.7046 | 79.5616 | 493.2172 | 700 | 415.5616 | 284.4384 | 1.0456 | 0.20634
|  |  |  | 70 | 467.9505 | 63.2065 | 0.7588 | 85.6817 | 531.157 | 700 | 421.6817 | 278.3183 | 1.1097 | 0.2271
|  |  |  | 75 | 501.3756 | 67.7212 | 0.813 | 91.8018 | 569.0968 | 700 | 427.8018 | 272.1982 | 1.172 | 0.24879
|  |  |  | 80 | 534.8006 | 72.2359 | 0.8672 | 97.922 | 607.0365 | 700 | 433.922 | 266.078 | 1.2325 | 0.27148
|  |  |  | 85 | 568.2256 | 76.7507 | 0.92139 | 104.0421 | 644.9763 | 700 | 440.0421 | 259.9579 | 1.2913 | 0.29524
|  |  |  | 90 | 601.6507 | 81.2654 | 0.97559 | 110.1622 | 682.9161 | 700 | 446.1622 | 253.8378 | 1.3485 | 0.32015
|  |  |  | 95 | 635.0757 | 85.7802 | 1.0298 | 116.2823 | 720.8559 | 700 | 452.2823 | 247.7177 | 1.4042 | 0.34628
|  |  |  | 100 | 668.5007 | 90.2949 | 1.084 | 122.4025 | 758.7957 | 700 | 458.4025 | 241.5975 | 1.4583 | 0.37374
|  |  |  | 105 | 701.9258 | 94.8097 | 1.1382 | 128.5226 | 796.7355 | 700 | 464.5226 | 235.4774 | 1.5111 | 0.40263
|  |  |  | 110 | 735.3508 | 99.3244 | 1.1924 | 134.6427 | 834.6753 | 700 | 470.6427 | 229.3573 | 1.5624 | 0.43306
|  |  |  | 115 | 768.7759 | 103.8392 | 1.2466 | 140.7628 | 872.615 | 700 | 476.7628 | 223.2372 | 1.6125 | 0.46515
|  |  |  | 120 | 802.2009 | 108.3539 | 1.3008 | 146.8829 | 910.5548 | 700 | 482.8829 | 217.1171 | 1.6613 | 0.49906
|  |  |  | 125 | 835.6259 | 112.8687 | 1.355 | 153.0031 | 948.4946 | 700 | 489.0031 | 210.9969 | 1.7088 | 0.53493
|  |  |  | 130 | 869.051 | 117.3834 | 1.4092 | 159.1232 | 986.4344 | 700 | 495.1232 | 204.8768 | 1.7552 | 0.57295
|  |  |  | 135 | 902.476 | 121.8982 | 1.4634 | 165.2433 | 1024.3742 | 700 | 501.2433 | 198.7567 | 1.8005 | 0.6133
|  |  |  | 140 | 935.901 | 126.4129 | 1.5176 | 171.3634 | 1062.314 | 700 | 507.3634 | 192.6366 | 1.8446 | 0.65622
|  |  |  | 145 | 969.3261 | 130.9277 | 1.5718 | 177.4836 | 1100.2537 | 700 | 513.4836 | 186.5164 | 1.8877 | 0.70196
|  |  |  | 150 | 1002.7511 | 135.4424 | 1.626 | 183.6037 | 1138.1935 | 700 | 519.6037 | 180.3963 | 1.9298 | 0.7508
|  |  |  | 155 | 1036.1762 | 139.9572 | 1.6802 | 189.7238 | 1176.1333 | 700 | 525.7238 | 174.2762 | 1.971 | 0.80308
|  |  |  | 160 | 1069.6012 | 144.4719 | 1.7344 | 195.8439 | 1214.0731 | 700 | 531.8439 | 168.1561 | 2.0111 | 0.85915
|  |  |  | 165 | 1103.0262 | 148.9866 | 1.7886 | 201.964 | 1252.0129 | 700 | 537.964 | 162.036 | 2.0504 | 0.91947
|  |  |  | 170 | 1136.4513 | 153.5014 | 1.8428 | 208.0842 | 1289.9527 | 700 | 544.0842 | 155.9158 | 2.0887 | 0.98451
|  |  |  | 175 | 1169.8763 | 158.0161 | 1.897 | 214.2043 | 1327.8924 | 700 | 550.2043 | 149.7957 | 2.1263 | 1.0549
|  |  |  | 180 | 1203.3013 | 162.5309 | 1.9512 | 220.3244 | 1365.8322 | 700 | 556.3244 | 143.6756 | 2.1629 | 1.1312
|  |  |  | 185 | 1236.7264 | 167.0456 | 2.0054 | 226.4445 | 1403.772 | 700 | 562.4445 | 137.5555 | 2.1988 | 1.2144
|  |  |  | 190 | 1270.1514 | 171.5604 | 2.0596 | 232.5647 | 1441.7118 | 700 | 568.5647 | 131.4353 | 2.234 | 1.3053
|  |  |  | 195 | 1303.5765 | 176.0751 | 2.1138 | 238.6848 | 1479.6516 | 700 | 574.6848 | 125.3152 | 2.2683 | 1.4051
|  |  |  | 200 | 1337.0015 | 180.5899 | 2.168 | 244.8049 | 1517.5914 | 700 | 580.8049 | 119.1951 | 2.302 | 1.5151
|  | Brake Bias | 0.7 | Driver Force | Front Brake Force (lb) | Rear Brake Force (lb) | Deceleration (g's) | Longitudinal WT (lb) | ma | mg | Fzf | Fzr | Front Tire Limit | Rear Tire Limit
|  |  |  | 0 | 0 | 0 | 0 | 0 | 0 | 700 | 336 | 364 | 0 | 0
|  |  |  | 5 | 35.9962 | 3.8698 | 0.056951 | 6.4308 | 39.866 | 700 | 342.4308 | 357.5692 | 0.10512 | 0.010822
|  |  |  | 10 | 71.9924 | 7.7396 | 0.1139 | 12.8617 | 79.732 | 700 | 348.8617 | 351.1383 | 0.20636 | 0.022041
|  |  |  | 15 | 107.9886 | 11.6093 | 0.17085 | 19.2925 | 119.5979 | 700 | 355.2925 | 344.7075 | 0.30394 | 0.033679
|  |  |  | 20 | 143.9848 | 15.4791 | 0.22781 | 25.7234 | 159.4639 | 700 | 361.7234 | 338.2766 | 0.39805 | 0.045759
|  |  |  | 25 | 179.981 | 19.3489 | 0.28476 | 32.1542 | 199.3299 | 700 | 368.1542 | 331.8458 | 0.48887 | 0.058307
|  |  |  | 30 | 215.9772 | 23.2187 | 0.34171 | 38.585 | 239.1959 | 700 | 374.585 | 325.415 | 0.57658 | 0.071351
|  |  |  | 35 | 251.9734 | 27.0885 | 0.39866 | 45.0159 | 279.0618 | 700 | 381.0159 | 318.9841 | 0.66132 | 0.084921
|  |  |  | 40 | 287.9696 | 30.9583 | 0.45561 | 51.4467 | 318.9278 | 700 | 387.4467 | 312.5533 | 0.74325 | 0.09905
|  |  |  | 45 | 323.9657 | 34.828 | 0.51256 | 57.8776 | 358.7938 | 700 | 393.8776 | 306.1224 | 0.8225 | 0.11377
|  |  |  | 50 | 359.9619 | 38.6978 | 0.56951 | 64.3084 | 398.6598 | 700 | 400.3084 | 299.6916 | 0.89921 | 0.12913
|  |  |  | 55 | 395.9581 | 42.5676 | 0.62647 | 70.7392 | 438.5257 | 700 | 406.7392 | 293.2608 | 0.97349 | 0.14515
|  |  |  | 60 | 431.9543 | 46.4374 | 0.68342 | 77.1701 | 478.3917 | 700 | 413.1701 | 286.8299 | 1.0455 | 0.1619
|  |  |  | 65 | 467.9505 | 50.3072 | 0.74037 | 83.6009 | 518.2577 | 700 | 419.6009 | 280.3991 | 1.1152 | 0.17941
|  |  |  | 70 | 503.9467 | 54.177 | 0.79732 | 90.0318 | 558.1237 | 700 | 426.0318 | 273.9682 | 1.1829 | 0.19775
|  |  |  | 75 | 539.9429 | 58.0467 | 0.85427 | 96.4626 | 597.9897 | 700 | 432.4626 | 267.5374 | 1.2485 | 0.21697
|  |  |  | 80 | 575.9391 | 61.9165 | 0.91122 | 102.8934 | 637.8556 | 700 | 438.8934 | 261.1066 | 1.3123 | 0.23713
|  |  |  | 85 | 611.9353 | 65.7863 | 0.96817 | 109.3243 | 677.7216 | 700 | 445.3243 | 254.6757 | 1.3741 | 0.25831
|  |  |  | 90 | 647.9315 | 69.6561 | 1.0251 | 115.7551 | 717.5876 | 700 | 451.7551 | 248.2449 | 1.4343 | 0.28059
|  |  |  | 95 | 683.9277 | 73.5259 | 1.0821 | 122.186 | 757.4536 | 700 | 458.186 | 241.814 | 1.4927 | 0.30406
|  |  |  | 100 | 719.9239 | 77.3957 | 1.139 | 128.6168 | 797.3195 | 700 | 464.6168 | 235.3832 | 1.5495 | 0.32881
|  |  |  | 105 | 755.9201 | 81.2654 | 1.196 | 135.0476 | 837.1855 | 700 | 471.0476 | 228.9524 | 1.6048 | 0.35494
|  |  |  | 110 | 791.9163 | 85.1352 | 1.2529 | 141.4785 | 877.0515 | 700 | 477.4785 | 222.5215 | 1.6585 | 0.38259
|  |  |  | 115 | 827.9125 | 89.005 | 1.3099 | 147.9093 | 916.9175 | 700 | 483.9093 | 216.0907 | 1.7109 | 0.41189
|  |  |  | 120 | 863.9087 | 92.8748 | 1.3668 | 154.3401 | 956.7835 | 700 | 490.3401 | 209.6599 | 1.7619 | 0.44298
|  |  |  | 125 | 899.9049 | 96.7446 | 1.4238 | 160.771 | 996.6494 | 700 | 496.771 | 203.229 | 1.8115 | 0.47604
|  |  |  | 130 | 935.901 | 100.6144 | 1.4807 | 167.2018 | 1036.5154 | 700 | 503.2018 | 196.7982 | 1.8599 | 0.51126
|  |  |  | 135 | 971.8972 | 104.4841 | 1.5377 | 173.6327 | 1076.3814 | 700 | 509.6327 | 190.3673 | 1.9071 | 0.54886
|  |  |  | 140 | 1007.8934 | 108.3539 | 1.5946 | 180.0635 | 1116.2474 | 700 | 516.0635 | 183.9365 | 1.953 | 0.58908
|  |  |  | 145 | 1043.8896 | 112.2237 | 1.6516 | 186.4943 | 1156.1133 | 700 | 522.4943 | 177.5057 | 1.9979 | 0.63223
|  |  |  | 150 | 1079.8858 | 116.0935 | 1.7085 | 192.9252 | 1195.9793 | 700 | 528.9252 | 171.0748 | 2.0417 | 0.67861
|  |  |  | 155 | 1115.882 | 119.9633 | 1.7655 | 199.356 | 1235.8453 | 700 | 535.356 | 164.644 | 2.0844 | 0.72862
|  |  |  | 160 | 1151.8782 | 123.8331 | 1.8224 | 205.7869 | 1275.7113 | 700 | 541.7869 | 158.2131 | 2.1261 | 0.7827
|  |  |  | 165 | 1187.8744 | 127.7028 | 1.8794 | 212.2177 | 1315.5772 | 700 | 548.2177 | 151.7823 | 2.1668 | 0.84136
|  |  |  | 170 | 1223.8706 | 131.5726 | 1.9363 | 218.6485 | 1355.4432 | 700 | 554.6485 | 145.3515 | 2.2066 | 0.9052
|  |  |  | 175 | 1259.8668 | 135.4424 | 1.9933 | 225.0794 | 1395.3092 | 700 | 561.0794 | 138.9206 | 2.2454 | 0.97496
|  |  |  | 180 | 1295.863 | 139.3122 | 2.0503 | 231.5102 | 1435.1752 | 700 | 567.5102 | 132.4898 | 2.2834 | 1.0515
|  |  |  | 185 | 1331.8592 | 143.182 | 2.1072 | 237.9411 | 1475.0412 | 700 | 573.9411 | 126.0589 | 2.3206 | 1.1358
|  |  |  | 190 | 1367.8554 | 147.0518 | 2.1642 | 244.3719 | 1514.9071 | 700 | 580.3719 | 119.6281 | 2.3569 | 1.2292
|  |  |  | 195 | 1403.8516 | 150.9215 | 2.2211 | 250.8027 | 1554.7731 | 700 | 586.8027 | 113.1973 | 2.3924 | 1.3333
|  |  |  | 200 | 1439.8478 | 154.7913 | 2.2781 | 257.2336 | 1594.6391 | 700 | 593.2336 | 106.7664 | 2.4271 | 1.4498
|  | Brake Bias | 0.75 | Driver Force | Front Brake Force (lb) | Rear Brake Force (lb) | Deceleration (g's) | Longitudinal WT (lb) | ma | mg | Fzf | Fzr | Front Tire Limit | Rear Tire Limit
|  |  |  | 0 | 0 | 0 | 0 | 0 | 0 | 700 | 336 | 364 | 0 | 0
|  |  |  | 5 | 38.5674 | 3.2248 | 0.059703 | 6.7416 | 41.7922 | 700 | 342.7416 | 357.2584 | 0.11253 | 0.0090266
|  |  |  | 10 | 77.1347 | 6.4496 | 0.11941 | 13.4831 | 83.5843 | 700 | 349.4831 | 350.5169 | 0.22071 | 0.0184
|  |  |  | 15 | 115.7021 | 9.6745 | 0.17911 | 20.2247 | 125.3765 | 700 | 356.2247 | 343.7753 | 0.3248 | 0.028142
|  |  |  | 20 | 154.2694 | 12.8993 | 0.23881 | 26.9662 | 167.1687 | 700 | 362.9662 | 337.0338 | 0.42502 | 0.038273
|  |  |  | 25 | 192.8368 | 16.1241 | 0.29852 | 33.7078 | 208.9608 | 700 | 369.7078 | 330.2922 | 0.52159 | 0.048818
|  |  |  | 30 | 231.4041 | 19.3489 | 0.35822 | 40.4493 | 250.753 | 700 | 376.4493 | 323.5507 | 0.6147 | 0.059802
|  |  |  | 35 | 269.9715 | 22.5737 | 0.41792 | 47.1909 | 292.5452 | 700 | 383.1909 | 316.8091 | 0.70454 | 0.071253
|  |  |  | 40 | 308.5388 | 25.7986 | 0.47762 | 53.9325 | 334.3374 | 700 | 389.9325 | 310.0675 | 0.79126 | 0.083203
|  |  |  | 45 | 347.1062 | 29.0234 | 0.53733 | 60.674 | 376.1295 | 700 | 396.674 | 303.326 | 0.87504 | 0.095684
|  |  |  | 50 | 385.6735 | 32.2482 | 0.59703 | 67.4156 | 417.9217 | 700 | 403.4156 | 296.5844 | 0.95602 | 0.10873
|  |  |  | 55 | 424.2409 | 35.473 | 0.65673 | 74.1571 | 459.7139 | 700 | 410.1571 | 289.8429 | 1.0343 | 0.12239
|  |  |  | 60 | 462.8082 | 38.6978 | 0.71644 | 80.8987 | 501.506 | 700 | 416.8987 | 283.1013 | 1.1101 | 0.13669
|  |  |  | 65 | 501.3756 | 41.9226 | 0.77614 | 87.6402 | 543.2982 | 700 | 423.6402 | 276.3598 | 1.1835 | 0.1517
|  |  |  | 70 | 539.9429 | 45.1475 | 0.83584 | 94.3818 | 585.0904 | 700 | 430.3818 | 269.6182 | 1.2546 | 0.16745
|  |  |  | 75 | 578.5103 | 48.3723 | 0.89555 | 101.1233 | 626.8825 | 700 | 437.1233 | 262.8767 | 1.3234 | 0.18401
|  |  |  | 80 | 617.0776 | 51.5971 | 0.95525 | 107.8649 | 668.6747 | 700 | 443.8649 | 256.1351 | 1.3902 | 0.20144
|  |  |  | 85 | 655.645 | 54.8219 | 1.015 | 114.6065 | 710.4669 | 700 | 450.6065 | 249.3935 | 1.455 | 0.21982
|  |  |  | 90 | 694.2123 | 58.0467 | 1.0747 | 121.348 | 752.2591 | 700 | 457.348 | 242.652 | 1.5179 | 0.23922
|  |  |  | 95 | 732.7797 | 61.2716 | 1.1344 | 128.0896 | 794.0512 | 700 | 464.0896 | 235.9104 | 1.579 | 0.25972
|  |  |  | 100 | 771.347 | 64.4964 | 1.1941 | 134.8311 | 835.8434 | 700 | 470.8311 | 229.1689 | 1.6383 | 0.28144
|  |  |  | 105 | 809.9144 | 67.7212 | 1.2538 | 141.5727 | 877.6356 | 700 | 477.5727 | 222.4273 | 1.6959 | 0.30446
|  |  |  | 110 | 848.4817 | 70.946 | 1.3135 | 148.3142 | 919.4277 | 700 | 484.3142 | 215.6858 | 1.7519 | 0.32893
|  |  |  | 115 | 887.0491 | 74.1708 | 1.3732 | 155.0558 | 961.2199 | 700 | 491.0558 | 208.9442 | 1.8064 | 0.35498
|  |  |  | 120 | 925.6164 | 77.3957 | 1.4329 | 161.7974 | 1003.0121 | 700 | 497.7974 | 202.2026 | 1.8594 | 0.38276
|  |  |  | 125 | 964.1838 | 80.6205 | 1.4926 | 168.5389 | 1044.8042 | 700 | 504.5389 | 195.4611 | 1.911 | 0.41246
|  |  |  | 130 | 1002.7511 | 83.8453 | 1.5523 | 175.2805 | 1086.5964 | 700 | 511.2805 | 188.7195 | 1.9613 | 0.44429
|  |  |  | 135 | 1041.3185 | 87.0701 | 1.612 | 182.022 | 1128.3886 | 700 | 518.022 | 181.978 | 2.0102 | 0.47847
|  |  |  | 140 | 1079.8858 | 90.2949 | 1.6717 | 188.7636 | 1170.1808 | 700 | 524.7636 | 175.2364 | 2.0579 | 0.51527
|  |  |  | 145 | 1118.4532 | 93.5198 | 1.7314 | 195.5051 | 1211.9729 | 700 | 531.5051 | 168.4949 | 2.1043 | 0.55503
|  |  |  | 150 | 1157.0205 | 96.7446 | 1.7911 | 202.2467 | 1253.7651 | 700 | 538.2467 | 161.7533 | 2.1496 | 0.5981
|  |  |  | 155 | 1195.5879 | 99.9694 | 1.8508 | 208.9883 | 1295.5573 | 700 | 544.9883 | 155.0117 | 2.1938 | 0.64491
|  |  |  | 160 | 1234.1552 | 103.1942 | 1.9105 | 215.7298 | 1337.3494 | 700 | 551.7298 | 148.2702 | 2.2369 | 0.69599
|  |  |  | 165 | 1272.7226 | 106.419 | 1.9702 | 222.4714 | 1379.1416 | 700 | 558.4714 | 141.5286 | 2.2789 | 0.75193
|  |  |  | 170 | 1311.2899 | 109.6439 | 2.0299 | 229.2129 | 1420.9338 | 700 | 565.2129 | 134.7871 | 2.32 | 0.81346
|  |  |  | 175 | 1349.8573 | 112.8687 | 2.0896 | 235.9545 | 1462.7259 | 700 | 571.9545 | 128.0455 | 2.3601 | 0.88147
|  |  |  | 180 | 1388.4246 | 116.0935 | 2.1493 | 242.696 | 1504.5181 | 700 | 578.696 | 121.304 | 2.3992 | 0.95705
|  |  |  | 185 | 1426.992 | 119.3183 | 2.209 | 249.4376 | 1546.3103 | 700 | 585.4376 | 114.5624 | 2.4375 | 1.0415
|  |  |  | 190 | 1465.5593 | 122.5431 | 2.2687 | 256.1792 | 1588.1025 | 700 | 592.1792 | 107.8208 | 2.4749 | 1.1365
|  |  |  | 195 | 1504.1267 | 125.7679 | 2.3284 | 262.9207 | 1629.8946 | 700 | 598.9207 | 101.0793 | 2.5114 | 1.2443
|  |  |  | 200 | 1542.694 | 128.9928 | 2.3881 | 269.6623 | 1671.6868 | 700 | 605.6623 | 94.3377 | 2.5471 | 1.3674
|  | Brake Bias | 0.8 | Driver Force | Front Brake Force (lb) | Rear Brake Force (lb) | Deceleration (g's) | Longitudinal WT (lb) | ma | mg | Fzf | Fzr | Front Tire Limit | Rear Tire Limit
|  |  |  | 0 | 0 | 0 | 0 | 0 | 0 | 700 | 336 | 364 | 0 | 0
|  |  |  | 5 | 41.1385 | 2.5799 | 0.062455 | 7.0523 | 43.7184 | 700 | 343.0523 | 356.9477 | 0.11992 | 0.0072275
|  |  |  | 10 | 82.277 | 5.1597 | 0.12491 | 14.1045 | 87.4367 | 700 | 350.1045 | 349.8955 | 0.23501 | 0.014746
|  |  |  | 15 | 123.4155 | 7.7396 | 0.18736 | 21.1568 | 131.1551 | 700 | 357.1568 | 342.8432 | 0.34555 | 0.022575
|  |  |  | 20 | 164.554 | 10.3194 | 0.24982 | 28.2091 | 174.8735 | 700 | 364.2091 | 335.7909 | 0.45181 | 0.030732
|  |  |  | 25 | 205.6925 | 12.8993 | 0.31227 | 35.2614 | 218.5918 | 700 | 371.2614 | 328.7386 | 0.55404 | 0.039239
|  |  |  | 30 | 246.831 | 15.4791 | 0.37473 | 42.3136 | 262.3102 | 700 | 378.3136 | 321.6864 | 0.65245 | 0.048119
|  |  |  | 35 | 287.9696 | 18.059 | 0.43718 | 49.3659 | 306.0285 | 700 | 385.3659 | 314.6341 | 0.74726 | 0.057397
|  |  |  | 40 | 329.1081 | 20.6388 | 0.49964 | 56.4182 | 349.7469 | 700 | 392.4182 | 307.5818 | 0.83867 | 0.0671
|  |  |  | 45 | 370.2466 | 23.2187 | 0.56209 | 63.4705 | 393.4653 | 700 | 399.4705 | 300.5295 | 0.92684 | 0.077259
|  |  |  | 50 | 411.3851 | 25.7986 | 0.62455 | 70.5227 | 437.1836 | 700 | 406.5227 | 293.4773 | 1.012 | 0.087906
|  |  |  | 55 | 452.5236 | 28.3784 | 0.687 | 77.575 | 480.902 | 700 | 413.575 | 286.425 | 1.0942 | 0.099078
|  |  |  | 60 | 493.6621 | 30.9583 | 0.74946 | 84.6273 | 524.6204 | 700 | 420.6273 | 279.3727 | 1.1736 | 0.11081
|  |  |  | 65 | 534.8006 | 33.5381 | 0.81191 | 91.6796 | 568.3387 | 700 | 427.6796 | 272.3204 | 1.2505 | 0.12316
|  |  |  | 70 | 575.9391 | 36.118 | 0.87437 | 98.7318 | 612.0571 | 700 | 434.7318 | 265.2682 | 1.3248 | 0.13616
|  |  |  | 75 | 617.0776 | 38.6978 | 0.93682 | 105.7841 | 655.7754 | 700 | 441.7841 | 258.2159 | 1.3968 | 0.14987
|  |  |  | 80 | 658.2161 | 41.2777 | 0.99928 | 112.8364 | 699.4938 | 700 | 448.8364 | 251.1636 | 1.4665 | 0.16435
|  |  |  | 85 | 699.3546 | 43.8575 | 1.0617 | 119.8887 | 743.2122 | 700 | 455.8887 | 244.1113 | 1.534 | 0.17966
|  |  |  | 90 | 740.4931 | 46.4374 | 1.1242 | 126.9409 | 786.9305 | 700 | 462.9409 | 237.0591 | 1.5995 | 0.19589
|  |  |  | 95 | 781.6316 | 49.0173 | 1.1866 | 133.9932 | 830.6489 | 700 | 469.9932 | 230.0068 | 1.6631 | 0.21311
|  |  |  | 100 | 822.7702 | 51.5971 | 1.2491 | 141.0455 | 874.3673 | 700 | 477.0455 | 222.9545 | 1.7247 | 0.23142
|  |  |  | 105 | 863.9087 | 54.177 | 1.3116 | 148.0977 | 918.0856 | 700 | 484.0977 | 215.9023 | 1.7846 | 0.25093
|  |  |  | 110 | 905.0472 | 56.7568 | 1.374 | 155.15 | 961.804 | 700 | 491.15 | 208.85 | 1.8427 | 0.27176
|  |  |  | 115 | 946.1857 | 59.3367 | 1.4365 | 162.2023 | 1005.5223 | 700 | 498.2023 | 201.7977 | 1.8992 | 0.29404
|  |  |  | 120 | 987.3242 | 61.9165 | 1.4989 | 169.2546 | 1049.2407 | 700 | 505.2546 | 194.7454 | 1.9541 | 0.31794
|  |  |  | 125 | 1028.4627 | 64.4964 | 1.5614 | 176.3068 | 1092.9591 | 700 | 512.3068 | 187.6932 | 2.0075 | 0.34363
|  |  |  | 130 | 1069.6012 | 67.0762 | 1.6238 | 183.3591 | 1136.6774 | 700 | 519.3591 | 180.6409 | 2.0595 | 0.37132
|  |  |  | 135 | 1110.7397 | 69.6561 | 1.6863 | 190.4114 | 1180.3958 | 700 | 526.4114 | 173.5886 | 2.11 | 0.40127
|  |  |  | 140 | 1151.8782 | 72.2359 | 1.7487 | 197.4637 | 1224.1142 | 700 | 533.4637 | 166.5363 | 2.1592 | 0.43375
|  |  |  | 145 | 1193.0167 | 74.8158 | 1.8112 | 204.5159 | 1267.8325 | 700 | 540.5159 | 159.4841 | 2.2072 | 0.46911
|  |  |  | 150 | 1234.1552 | 77.3957 | 1.8736 | 211.5682 | 1311.5509 | 700 | 547.5682 | 152.4318 | 2.2539 | 0.50774
|  |  |  | 155 | 1275.2937 | 79.9755 | 1.9361 | 218.6205 | 1355.2692 | 700 | 554.6205 | 145.3795 | 2.2994 | 0.55012
|  |  |  | 160 | 1316.4322 | 82.5554 | 1.9986 | 225.6728 | 1398.9876 | 700 | 561.6728 | 138.3272 | 2.3438 | 0.59681
|  |  |  | 165 | 1357.5707 | 85.1352 | 2.061 | 232.725 | 1442.706 | 700 | 568.725 | 131.275 | 2.387 | 0.64853
|  |  |  | 170 | 1398.7093 | 87.7151 | 2.1235 | 239.7773 | 1486.4243 | 700 | 575.7773 | 124.2227 | 2.4293 | 0.70611
|  |  |  | 175 | 1439.8478 | 90.2949 | 2.1859 | 246.8296 | 1530.1427 | 700 | 582.8296 | 117.1704 | 2.4704 | 0.77063
|  |  |  | 180 | 1480.9863 | 92.8748 | 2.2484 | 253.8819 | 1573.8611 | 700 | 589.8819 | 110.1181 | 2.5106 | 0.84341
|  |  |  | 185 | 1522.1248 | 95.4546 | 2.3108 | 260.9341 | 1617.5794 | 700 | 596.9341 | 103.0659 | 2.5499 | 0.92615
|  |  |  | 190 | 1563.2633 | 98.0345 | 2.3733 | 267.9864 | 1661.2978 | 700 | 603.9864 | 96.0136 | 2.5882 | 1.021
|  |  |  | 195 | 1604.4018 | 100.6144 | 2.4357 | 275.0387 | 1705.0162 | 700 | 611.0387 | 88.9613 | 2.6257 | 1.131
|  |  |  | 200 | 1645.5403 | 103.1942 | 2.4982 | 282.0909 | 1748.7345 | 700 | 618.0909 | 81.9091 | 2.6623 | 1.2599

## YMD Setup
| 90° (YM) | (Ay) | 80° (YM) | (Ay) | 70° (YM) | (Ay) | 60° (YM) | (Ay) | 50° (YM) | (Ay) | 40° (YM) | (Ay) | 30° (YM) | (Ay) | 20° (YM) | (Ay) | 10° (YM) | (Ay) | 0° (YM) | (Ay) | -10° (YM) | (Ay) | -20° (YM) | (Ay) | -30° (YM) | (Ay) | -40° (YM) | (Ay) | -50° (YM) | (Ay) | -60° (YM) | (Ay) | -70° (YM) | (Ay) | -80° (YM) | (Ay) | -90° (YM) | (Ay) | *Steer Angle
-20°
-18°
-16°
-14°
-12°
-10°
-8°
-6°
-4°
-2°
0°
2°
4°
6°
8°
10°
12°
14°
16°
18°
20°
*Beta Angle